## B2.100
SHUT OFF
Body: ductile iron o ring: NBR Stem and ball: brass
Products |  |  | Specification text | Specification text with size
SERIE | Code | Dimension
B2.1 | B2.100 NBR | DN 15 | Flanged ball valve split-body with floating ball and full bore. Body in ductile iron EN GJS 400-15. Ball and stem in brass. Ball seat in reinforced PTFE with o-ring in NBR. Internal and external epoxy coating. Anti blow-out stem. Integrated flange in accordance with ISO 5211. Flanges EN1092 PN16 standard or ANSI B16.5#150. Face to face EN558/1. Temperature -10°C ÷100°C, Pmax16 bar. In accordance with PED directive. Suitable for drinking water. Brandoni type | Flanged ball valve split-body with floating ball and full bore. Body in ductile iron EN GJS 400-15. Ball and stem in brass. Ball seat in reinforced PTFE with o-ring in NBR. Internal and external epoxy coating. Anti blow-out stem. Integrated flange in accordance with ISO 5211. Flanges EN1092 PN16 standard or ANSI B16.5#150. Face to face EN558/1. Temperature -10°C ÷100°C, Pmax16 bar. In accordance with PED directive. Suitable for drinking water. DN 15. Brandoni type
B2.1 | B2.100 NBR | DN 20 | Flanged ball valve split-body with floating ball and full bore. Body in ductile iron EN GJS 400-15. Ball and stem in brass. Ball seat in reinforced PTFE with o-ring in NBR. Internal and external epoxy coating. Anti blow-out stem. Integrated flange in accordance with ISO 5211. Flanges EN1092 PN16 standard or ANSI B16.5#150. Face to face EN558/1. Temperature -10°C ÷100°C, Pmax16 bar. In accordance with PED directive. Suitable for drinking water. Brandoni type | Flanged ball valve split-body with floating ball and full bore. Body in ductile iron EN GJS 400-15. Ball and stem in brass. Ball seat in reinforced PTFE with o-ring in NBR. Internal and external epoxy coating. Anti blow-out stem. Integrated flange in accordance with ISO 5211. Flanges EN1092 PN16 standard or ANSI B16.5#150. Face to face EN558/1. Temperature -10°C ÷100°C, Pmax16 bar. In accordance with PED directive. Suitable for drinking water. DN 20. Brandoni type
B2.1 | B2.100 NBR | DN 25 | Flanged ball valve split-body with floating ball and full bore. Body in ductile iron EN GJS 400-15. Ball and stem in brass. Ball seat in reinforced PTFE with o-ring in NBR. Internal and external epoxy coating. Anti blow-out stem. Integrated flange in accordance with ISO 5211. Flanges EN1092 PN16 standard or ANSI B16.5#150. Face to face EN558/1. Temperature -10°C ÷100°C, Pmax16 bar. In accordance with PED directive. Suitable for drinking water. Brandoni type | Flanged ball valve split-body with floating ball and full bore. Body in ductile iron EN GJS 400-15. Ball and stem in brass. Ball seat in reinforced PTFE with o-ring in NBR. Internal and external epoxy coating. Anti blow-out stem. Integrated flange in accordance with ISO 5211. Flanges EN1092 PN16 standard or ANSI B16.5#150. Face to face EN558/1. Temperature -10°C ÷100°C, Pmax16 bar. In accordance with PED directive. Suitable for drinking water. DN 25. Brandoni type
B2.1 | B2.100 NBR | DN 32 | Flanged ball valve split-body with floating ball and full bore. Body in ductile iron EN GJS 400-15. Ball and stem in brass. Ball seat in reinforced PTFE with o-ring in NBR. Internal and external epoxy coating. Anti blow-out stem. Integrated flange in accordance with ISO 5211. Flanges EN1092 PN16 standard or ANSI B16.5#150. Face to face EN558/1. Temperature -10°C ÷100°C, Pmax16 bar. In accordance with PED directive. Suitable for drinking water. Brandoni type | Flanged ball valve split-body with floating ball and full bore. Body in ductile iron EN GJS 400-15. Ball and stem in brass. Ball seat in reinforced PTFE with o-ring in NBR. Internal and external epoxy coating. Anti blow-out stem. Integrated flange in accordance with ISO 5211. Flanges EN1092 PN16 standard or ANSI B16.5#150. Face to face EN558/1. Temperature -10°C ÷100°C, Pmax16 bar. In accordance with PED directive. Suitable for drinking water. DN 32. Brandoni type
B2.1 | B2.100 NBR | DN 40 | Flanged ball valve split-body with floating ball and full bore. Body in ductile iron EN GJS 400-15. Ball and stem in brass. Ball seat in reinforced PTFE with o-ring in NBR. Internal and external epoxy coating. Anti blow-out stem. Integrated flange in accordance with ISO 5211. Flanges EN1092 PN16 standard or ANSI B16.5#150. Face to face EN558/1. Temperature -10°C ÷100°C, Pmax16 bar. In accordance with PED directive. Suitable for drinking water. Brandoni type | Flanged ball valve split-body with floating ball and full bore. Body in ductile iron EN GJS 400-15. Ball and stem in brass. Ball seat in reinforced PTFE with o-ring in NBR. Internal and external epoxy coating. Anti blow-out stem. Integrated flange in accordance with ISO 5211. Flanges EN1092 PN16 standard or ANSI B16.5#150. Face to face EN558/1. Temperature -10°C ÷100°C, Pmax16 bar. In accordance with PED directive. Suitable for drinking water. DN 40. Brandoni type
B2.1 | B2.100 NBR | DN 50 | Flanged ball valve split-body with floating ball and full bore. Body in ductile iron EN GJS 400-15. Ball and stem in brass. Ball seat in reinforced PTFE with o-ring in NBR. Internal and external epoxy coating. Anti blow-out stem. Integrated flange in accordance with ISO 5211. Flanges EN1092 PN16 standard or ANSI B16.5#150. Face to face EN558/1. Temperature -10°C ÷100°C, Pmax16 bar. In accordance with PED directive. Suitable for drinking water. Brandoni type | Flanged ball valve split-body with floating ball and full bore. Body in ductile iron EN GJS 400-15. Ball and stem in brass. Ball seat in reinforced PTFE with o-ring in NBR. Internal and external epoxy coating. Anti blow-out stem. Integrated flange in accordance with ISO 5211. Flanges EN1092 PN16 standard or ANSI B16.5#150. Face to face EN558/1. Temperature -10°C ÷100°C, Pmax16 bar. In accordance with PED directive. Suitable for drinking water. DN 50. Brandoni type
B2.1 | B2.100 NBR | DN 65 | Flanged ball valve split-body with floating ball and full bore. Body in ductile iron EN GJS 400-15. Ball and stem in brass. Ball seat in reinforced PTFE with o-ring in NBR. Internal and external epoxy coating. Anti blow-out stem. Integrated flange in accordance with ISO 5211. Flanges EN1092 PN16 standard or ANSI B16.5#150. Face to face EN558/1. Temperature -10°C ÷100°C, Pmax16 bar. In accordance with PED directive. Suitable for drinking water. Brandoni type | Flanged ball valve split-body with floating ball and full bore. Body in ductile iron EN GJS 400-15. Ball and stem in brass. Ball seat in reinforced PTFE with o-ring in NBR. Internal and external epoxy coating. Anti blow-out stem. Integrated flange in accordance with ISO 5211. Flanges EN1092 PN16 standard or ANSI B16.5#150. Face to face EN558/1. Temperature -10°C ÷100°C, Pmax16 bar. In accordance with PED directive. Suitable for drinking water. DN 65. Brandoni type
B2.1 | B2.100 NBR | DN 80 | Flanged ball valve split-body with floating ball and full bore. Body in ductile iron EN GJS 400-15. Ball and stem in brass. Ball seat in reinforced PTFE with o-ring in NBR. Internal and external epoxy coating. Anti blow-out stem. Integrated flange in accordance with ISO 5211. Flanges EN1092 PN16 standard or ANSI B16.5#150. Face to face EN558/1. Temperature -10°C ÷100°C, Pmax16 bar. In accordance with PED directive. Suitable for drinking water. Brandoni type | Flanged ball valve split-body with floating ball and full bore. Body in ductile iron EN GJS 400-15. Ball and stem in brass. Ball seat in reinforced PTFE with o-ring in NBR. Internal and external epoxy coating. Anti blow-out stem. Integrated flange in accordance with ISO 5211. Flanges EN1092 PN16 standard or ANSI B16.5#150. Face to face EN558/1. Temperature -10°C ÷100°C, Pmax16 bar. In accordance with PED directive. Suitable for drinking water. DN 80. Brandoni type
B2.1 | B2.100 NBR | DN 100 | Flanged ball valve split-body with floating ball and full bore. Body in ductile iron EN GJS 400-15. Ball and stem in brass. Ball seat in reinforced PTFE with o-ring in NBR. Internal and external epoxy coating. Anti blow-out stem. Integrated flange in accordance with ISO 5211. Flanges EN1092 PN16 standard or ANSI B16.5#150. Face to face EN558/1. Temperature -10°C ÷100°C, Pmax16 bar. In accordance with PED directive. Suitable for drinking water. Brandoni type | Flanged ball valve split-body with floating ball and full bore. Body in ductile iron EN GJS 400-15. Ball and stem in brass. Ball seat in reinforced PTFE with o-ring in NBR. Internal and external epoxy coating. Anti blow-out stem. Integrated flange in accordance with ISO 5211. Flanges EN1092 PN16 standard or ANSI B16.5#150. Face to face EN558/1. Temperature -10°C ÷100°C, Pmax16 bar. In accordance with PED directive. Suitable for drinking water. DN 100. Brandoni type
B2.1 | B2.100 NBR | DN 125 | Flanged ball valve split-body with floating ball and full bore. Body in ductile iron EN GJS 400-15. Ball and stem in brass. Ball seat in reinforced PTFE with o-ring in NBR. Internal and external epoxy coating. Anti blow-out stem. Integrated flange in accordance with ISO 5211. Flanges EN1092 PN16 standard or ANSI B16.5#150. Face to face EN558/1. Temperature -10°C ÷100°C, Pmax16 bar. In accordance with PED directive. Suitable for drinking water. Brandoni type | Flanged ball valve split-body with floating ball and full bore. Body in ductile iron EN GJS 400-15. Ball and stem in brass. Ball seat in reinforced PTFE with o-ring in NBR. Internal and external epoxy coating. Anti blow-out stem. Integrated flange in accordance with ISO 5211. Flanges EN1092 PN16 standard or ANSI B16.5#150. Face to face EN558/1. Temperature -10°C ÷100°C, Pmax16 bar. In accordance with PED directive. Suitable for drinking water. DN 125. Brandoni type
B2.1 | B2.100 NBR | DN 150 | Flanged ball valve split-body with floating ball and full bore. Body in ductile iron EN GJS 400-15. Ball and stem in brass. Ball seat in reinforced PTFE with o-ring in NBR. Internal and external epoxy coating. Anti blow-out stem. Integrated flange in accordance with ISO 5211. Flanges EN1092 PN16 standard or ANSI B16.5#150. Face to face EN558/1. Temperature -10°C ÷100°C, Pmax16 bar. In accordance with PED directive. Suitable for drinking water. Brandoni type | Flanged ball valve split-body with floating ball and full bore. Body in ductile iron EN GJS 400-15. Ball and stem in brass. Ball seat in reinforced PTFE with o-ring in NBR. Internal and external epoxy coating. Anti blow-out stem. Integrated flange in accordance with ISO 5211. Flanges EN1092 PN16 standard or ANSI B16.5#150. Face to face EN558/1. Temperature -10°C ÷100°C, Pmax16 bar. In accordance with PED directive. Suitable for drinking water. DN 150. Brandoni type
B2.1 | B2.100 NBR | DN 200 | Flanged ball valve split-body with floating ball and full bore. Body in ductile iron EN GJS 400-15. Ball and stem in brass. Ball seat in reinforced PTFE with o-ring in NBR. Internal and external epoxy coating. Anti blow-out stem. Integrated flange in accordance with ISO 5211. Flanges EN1092 PN16 standard or ANSI B16.5#150. Face to face EN558/1. Temperature -10°C ÷100°C, Pmax16 bar. In accordance with PED directive. Suitable for drinking water. Brandoni type | Flanged ball valve split-body with floating ball and full bore. Body in ductile iron EN GJS 400-15. Ball and stem in brass. Ball seat in reinforced PTFE with o-ring in NBR. Internal and external epoxy coating. Anti blow-out stem. Integrated flange in accordance with ISO 5211. Flanges EN1092 PN16 standard or ANSI B16.5#150. Face to face EN558/1. Temperature -10°C ÷100°C, Pmax16 bar. In accordance with PED directive. Suitable for drinking water. DN 200. Brandoni type
Body: ductile iron o ring: FKM Stem and ball: brass
Products |  |  | Specification text | Specification text with size
SERIE | Code | Dimension
B2.1 | B2.100 FKM | DN 15 | Flanged ball valve split-body with floating ball and full bore. Body in ductile iron EN GJS 400-15. Ball and stem in brass. Ball seat in reinforced PTFE with o-ring in FKM. Internal and external epoxy coating. Anti blow-out stem. Integrated flange in accordance with ISO 5211. Flanges EN1092 PN16 standard or ANSI B16.5#150. Face to face EN558/1. Temperature -10°C ÷150°C, Pmax16 bar. In accordance with PED directive. Brandoni type | Flanged ball valve split-body with floating ball and full bore. Body in ductile iron EN GJS 400-15. Ball and stem in brass. Ball seat in reinforced PTFE with o-ring in FKM. Internal and external epoxy coating. Anti blow-out stem. Integrated flange in accordance with ISO 5211. Flanges EN1092 PN16 standard or ANSI B16.5#150. Face to face EN558/1. Temperature -10°C ÷150°C, Pmax16 bar. In accordance with PED directive. DN 15. Brandoni type
B2.1 | B2.100 FKM | DN 20 | Flanged ball valve split-body with floating ball and full bore. Body in ductile iron EN GJS 400-15. Ball and stem in brass. Ball seat in reinforced PTFE with o-ring in FKM. Internal and external epoxy coating. Anti blow-out stem. Integrated flange in accordance with ISO 5211. Flanges EN1092 PN16 standard or ANSI B16.5#150. Face to face EN558/1. Temperature -10°C ÷150°C, Pmax16 bar. In accordance with PED directive. Brandoni type | Flanged ball valve split-body with floating ball and full bore. Body in ductile iron EN GJS 400-15. Ball and stem in brass. Ball seat in reinforced PTFE with o-ring in FKM. Internal and external epoxy coating. Anti blow-out stem. Integrated flange in accordance with ISO 5211. Flanges EN1092 PN16 standard or ANSI B16.5#150. Face to face EN558/1. Temperature -10°C ÷150°C, Pmax16 bar. In accordance with PED directive. DN 20. Brandoni type
B2.1 | B2.100 FKM | DN 25 | Flanged ball valve split-body with floating ball and full bore. Body in ductile iron EN GJS 400-15. Ball and stem in brass. Ball seat in reinforced PTFE with o-ring in FKM. Internal and external epoxy coating. Anti blow-out stem. Integrated flange in accordance with ISO 5211. Flanges EN1092 PN16 standard or ANSI B16.5#150. Face to face EN558/1. Temperature -10°C ÷150°C, Pmax16 bar. In accordance with PED directive. Brandoni type | Flanged ball valve split-body with floating ball and full bore. Body in ductile iron EN GJS 400-15. Ball and stem in brass. Ball seat in reinforced PTFE with o-ring in FKM. Internal and external epoxy coating. Anti blow-out stem. Integrated flange in accordance with ISO 5211. Flanges EN1092 PN16 standard or ANSI B16.5#150. Face to face EN558/1. Temperature -10°C ÷150°C, Pmax16 bar. In accordance with PED directive. DN 25. Brandoni type
B2.1 | B2.100 FKM | DN 32 | Flanged ball valve split-body with floating ball and full bore. Body in ductile iron EN GJS 400-15. Ball and stem in brass. Ball seat in reinforced PTFE with o-ring in FKM. Internal and external epoxy coating. Anti blow-out stem. Integrated flange in accordance with ISO 5211. Flanges EN1092 PN16 standard or ANSI B16.5#150. Face to face EN558/1. Temperature -10°C ÷150°C, Pmax16 bar. In accordance with PED directive. Brandoni type | Flanged ball valve split-body with floating ball and full bore. Body in ductile iron EN GJS 400-15. Ball and stem in brass. Ball seat in reinforced PTFE with o-ring in FKM. Internal and external epoxy coating. Anti blow-out stem. Integrated flange in accordance with ISO 5211. Flanges EN1092 PN16 standard or ANSI B16.5#150. Face to face EN558/1. Temperature -10°C ÷150°C, Pmax16 bar. In accordance with PED directive. DN 32. Brandoni type
B2.1 | B2.100 FKM | DN 40 | Flanged ball valve split-body with floating ball and full bore. Body in ductile iron EN GJS 400-15. Ball and stem in brass. Ball seat in reinforced PTFE with o-ring in FKM. Internal and external epoxy coating. Anti blow-out stem. Integrated flange in accordance with ISO 5211. Flanges EN1092 PN16 standard or ANSI B16.5#150. Face to face EN558/1. Temperature -10°C ÷150°C, Pmax16 bar. In accordance with PED directive. Brandoni type | Flanged ball valve split-body with floating ball and full bore. Body in ductile iron EN GJS 400-15. Ball and stem in brass. Ball seat in reinforced PTFE with o-ring in FKM. Internal and external epoxy coating. Anti blow-out stem. Integrated flange in accordance with ISO 5211. Flanges EN1092 PN16 standard or ANSI B16.5#150. Face to face EN558/1. Temperature -10°C ÷150°C, Pmax16 bar. In accordance with PED directive. DN 40. Brandoni type
B2.1 | B2.100 FKM | DN 50 | Flanged ball valve split-body with floating ball and full bore. Body in ductile iron EN GJS 400-15. Ball and stem in brass. Ball seat in reinforced PTFE with o-ring in FKM. Internal and external epoxy coating. Anti blow-out stem. Integrated flange in accordance with ISO 5211. Flanges EN1092 PN16 standard or ANSI B16.5#150. Face to face EN558/1. Temperature -10°C ÷150°C, Pmax16 bar. In accordance with PED directive. Brandoni type | Flanged ball valve split-body with floating ball and full bore. Body in ductile iron EN GJS 400-15. Ball and stem in brass. Ball seat in reinforced PTFE with o-ring in FKM. Internal and external epoxy coating. Anti blow-out stem. Integrated flange in accordance with ISO 5211. Flanges EN1092 PN16 standard or ANSI B16.5#150. Face to face EN558/1. Temperature -10°C ÷150°C, Pmax16 bar. In accordance with PED directive. DN 50. Brandoni type
B2.1 | B2.100 FKM | DN 65 | Flanged ball valve split-body with floating ball and full bore. Body in ductile iron EN GJS 400-15. Ball and stem in brass. Ball seat in reinforced PTFE with o-ring in FKM. Internal and external epoxy coating. Anti blow-out stem. Integrated flange in accordance with ISO 5211. Flanges EN1092 PN16 standard or ANSI B16.5#150. Face to face EN558/1. Temperature -10°C ÷150°C, Pmax16 bar. In accordance with PED directive. Brandoni type | Flanged ball valve split-body with floating ball and full bore. Body in ductile iron EN GJS 400-15. Ball and stem in brass. Ball seat in reinforced PTFE with o-ring in FKM. Internal and external epoxy coating. Anti blow-out stem. Integrated flange in accordance with ISO 5211. Flanges EN1092 PN16 standard or ANSI B16.5#150. Face to face EN558/1. Temperature -10°C ÷150°C, Pmax16 bar. In accordance with PED directive. DN 65. Brandoni type
B2.1 | B2.100 FKM | DN 80 | Flanged ball valve split-body with floating ball and full bore. Body in ductile iron EN GJS 400-15. Ball and stem in brass. Ball seat in reinforced PTFE with o-ring in FKM. Internal and external epoxy coating. Anti blow-out stem. Integrated flange in accordance with ISO 5211. Flanges EN1092 PN16 standard or ANSI B16.5#150. Face to face EN558/1. Temperature -10°C ÷150°C, Pmax16 bar. In accordance with PED directive. Brandoni type | Flanged ball valve split-body with floating ball and full bore. Body in ductile iron EN GJS 400-15. Ball and stem in brass. Ball seat in reinforced PTFE with o-ring in FKM. Internal and external epoxy coating. Anti blow-out stem. Integrated flange in accordance with ISO 5211. Flanges EN1092 PN16 standard or ANSI B16.5#150. Face to face EN558/1. Temperature -10°C ÷150°C, Pmax16 bar. In accordance with PED directive. DN 80. Brandoni type
B2.1 | B2.100 FKM | DN 100 | Flanged ball valve split-body with floating ball and full bore. Body in ductile iron EN GJS 400-15. Ball and stem in brass. Ball seat in reinforced PTFE with o-ring in FKM. Internal and external epoxy coating. Anti blow-out stem. Integrated flange in accordance with ISO 5211. Flanges EN1092 PN16 standard or ANSI B16.5#150. Face to face EN558/1. Temperature -10°C ÷150°C, Pmax16 bar. In accordance with PED directive. Brandoni type | Flanged ball valve split-body with floating ball and full bore. Body in ductile iron EN GJS 400-15. Ball and stem in brass. Ball seat in reinforced PTFE with o-ring in FKM. Internal and external epoxy coating. Anti blow-out stem. Integrated flange in accordance with ISO 5211. Flanges EN1092 PN16 standard or ANSI B16.5#150. Face to face EN558/1. Temperature -10°C ÷150°C, Pmax16 bar. In accordance with PED directive. DN 100. Brandoni type
B2.1 | B2.100 FKM | DN 125 | Flanged ball valve split-body with floating ball and full bore. Body in ductile iron EN GJS 400-15. Ball and stem in brass. Ball seat in reinforced PTFE with o-ring in FKM. Internal and external epoxy coating. Anti blow-out stem. Integrated flange in accordance with ISO 5211. Flanges EN1092 PN16 standard or ANSI B16.5#150. Face to face EN558/1. Temperature -10°C ÷150°C, Pmax16 bar. In accordance with PED directive. Brandoni type | Flanged ball valve split-body with floating ball and full bore. Body in ductile iron EN GJS 400-15. Ball and stem in brass. Ball seat in reinforced PTFE with o-ring in FKM. Internal and external epoxy coating. Anti blow-out stem. Integrated flange in accordance with ISO 5211. Flanges EN1092 PN16 standard or ANSI B16.5#150. Face to face EN558/1. Temperature -10°C ÷150°C, Pmax16 bar. In accordance with PED directive. DN 125. Brandoni type
B2.1 | B2.100 FKM | DN 150 | Flanged ball valve split-body with floating ball and full bore. Body in ductile iron EN GJS 400-15. Ball and stem in brass. Ball seat in reinforced PTFE with o-ring in FKM. Internal and external epoxy coating. Anti blow-out stem. Integrated flange in accordance with ISO 5211. Flanges EN1092 PN16 standard or ANSI B16.5#150. Face to face EN558/1. Temperature -10°C ÷150°C, Pmax16 bar. In accordance with PED directive. Brandoni type | Flanged ball valve split-body with floating ball and full bore. Body in ductile iron EN GJS 400-15. Ball and stem in brass. Ball seat in reinforced PTFE with o-ring in FKM. Internal and external epoxy coating. Anti blow-out stem. Integrated flange in accordance with ISO 5211. Flanges EN1092 PN16 standard or ANSI B16.5#150. Face to face EN558/1. Temperature -10°C ÷150°C, Pmax16 bar. In accordance with PED directive. DN 150. Brandoni type
B2.1 | B2.100 FKM | DN 200 | Flanged ball valve split-body with floating ball and full bore. Body in ductile iron EN GJS 400-15. Ball and stem in brass. Ball seat in reinforced PTFE with o-ring in FKM. Internal and external epoxy coating. Anti blow-out stem. Integrated flange in accordance with ISO 5211. Flanges EN1092 PN16 standard or ANSI B16.5#150. Face to face EN558/1. Temperature -10°C ÷150°C, Pmax16 bar. In accordance with PED directive. Brandoni type | Flanged ball valve split-body with floating ball and full bore. Body in ductile iron EN GJS 400-15. Ball and stem in brass. Ball seat in reinforced PTFE with o-ring in FKM. Internal and external epoxy coating. Anti blow-out stem. Integrated flange in accordance with ISO 5211. Flanges EN1092 PN16 standard or ANSI B16.5#150. Face to face EN558/1. Temperature -10°C ÷150°C, Pmax16 bar. In accordance with PED directive. DN 200. Brandoni type
Body: ductile iron o ring: NBR -GAS- Stem and ball: brass
Products |  |  | Specification text | Specification text with size
SERIE | Code | Dimension
B2.1 | B2.100 GAS | DN 15 | Flanged ball valve split-body with floating ball and full bore. Body in ductile iron EN GJS 400-15. Ball and stem in brass. Ball seat in reinforced PTFE with o-ring in NBR. Internal and external epoxy coating. Anti blow-out stem. Integrated flange in accordance with ISO 5211. Flanges EN1092 PN16 standard or ANSI B16.5#150. Face to face EN558/1. Temperature -10°C ÷70°C, Pmax16 bar. In accordance with PED directive. DWGW certification for gas. Brandoni type | Flanged ball valve split-body with floating ball and full bore. Body in ductile iron EN GJS 400-15. Ball and stem in brass. Ball seat in reinforced PTFE with o-ring in NBR. Internal and external epoxy coating. Anti blow-out stem. Integrated flange in accordance with ISO 5211. Flanges EN1092 PN16 standard or ANSI B16.5#150. Face to face EN558/1. Temperature -10°C ÷70°C, Pmax16 bar. In accordance with PED directive. DWGW certification for gas. DN 15. Brandoni type
B2.1 | B2.100 GAS | DN 20 | Flanged ball valve split-body with floating ball and full bore. Body in ductile iron EN GJS 400-15. Ball and stem in brass. Ball seat in reinforced PTFE with o-ring in NBR. Internal and external epoxy coating. Anti blow-out stem. Integrated flange in accordance with ISO 5211. Flanges EN1092 PN16 standard or ANSI B16.5#150. Face to face EN558/1. Temperature -10°C ÷70°C, Pmax16 bar. In accordance with PED directive. DWGW certification for gas. Brandoni type | Flanged ball valve split-body with floating ball and full bore. Body in ductile iron EN GJS 400-15. Ball and stem in brass. Ball seat in reinforced PTFE with o-ring in NBR. Internal and external epoxy coating. Anti blow-out stem. Integrated flange in accordance with ISO 5211. Flanges EN1092 PN16 standard or ANSI B16.5#150. Face to face EN558/1. Temperature -10°C ÷70°C, Pmax16 bar. In accordance with PED directive. DWGW certification for gas. DN 20. Brandoni type
B2.1 | B2.100 GAS | DN 25 | Flanged ball valve split-body with floating ball and full bore. Body in ductile iron EN GJS 400-15. Ball and stem in brass. Ball seat in reinforced PTFE with o-ring in NBR. Internal and external epoxy coating. Anti blow-out stem. Integrated flange in accordance with ISO 5211. Flanges EN1092 PN16 standard or ANSI B16.5#150. Face to face EN558/1. Temperature -10°C ÷70°C, Pmax16 bar. In accordance with PED directive. DWGW certification for gas. Brandoni type | Flanged ball valve split-body with floating ball and full bore. Body in ductile iron EN GJS 400-15. Ball and stem in brass. Ball seat in reinforced PTFE with o-ring in NBR. Internal and external epoxy coating. Anti blow-out stem. Integrated flange in accordance with ISO 5211. Flanges EN1092 PN16 standard or ANSI B16.5#150. Face to face EN558/1. Temperature -10°C ÷70°C, Pmax16 bar. In accordance with PED directive. DWGW certification for gas. DN 25. Brandoni type
B2.1 | B2.100 GAS | DN 32 | Flanged ball valve split-body with floating ball and full bore. Body in ductile iron EN GJS 400-15. Ball and stem in brass. Ball seat in reinforced PTFE with o-ring in NBR. Internal and external epoxy coating. Anti blow-out stem. Integrated flange in accordance with ISO 5211. Flanges EN1092 PN16 standard or ANSI B16.5#150. Face to face EN558/1. Temperature -10°C ÷70°C, Pmax16 bar. In accordance with PED directive. DWGW certification for gas. Brandoni type | Flanged ball valve split-body with floating ball and full bore. Body in ductile iron EN GJS 400-15. Ball and stem in brass. Ball seat in reinforced PTFE with o-ring in NBR. Internal and external epoxy coating. Anti blow-out stem. Integrated flange in accordance with ISO 5211. Flanges EN1092 PN16 standard or ANSI B16.5#150. Face to face EN558/1. Temperature -10°C ÷70°C, Pmax16 bar. In accordance with PED directive. DWGW certification for gas. DN 32. Brandoni type
B2.1 | B2.100 GAS | DN 40 | Flanged ball valve split-body with floating ball and full bore. Body in ductile iron EN GJS 400-15. Ball and stem in brass. Ball seat in reinforced PTFE with o-ring in NBR. Internal and external epoxy coating. Anti blow-out stem. Integrated flange in accordance with ISO 5211. Flanges EN1092 PN16 standard or ANSI B16.5#150. Face to face EN558/1. Temperature -10°C ÷70°C, Pmax16 bar. In accordance with PED directive. DWGW certification for gas. Brandoni type | Flanged ball valve split-body with floating ball and full bore. Body in ductile iron EN GJS 400-15. Ball and stem in brass. Ball seat in reinforced PTFE with o-ring in NBR. Internal and external epoxy coating. Anti blow-out stem. Integrated flange in accordance with ISO 5211. Flanges EN1092 PN16 standard or ANSI B16.5#150. Face to face EN558/1. Temperature -10°C ÷70°C, Pmax16 bar. In accordance with PED directive. DWGW certification for gas. DN 40. Brandoni type
B2.1 | B2.100 GAS | DN 50 | Flanged ball valve split-body with floating ball and full bore. Body in ductile iron EN GJS 400-15. Ball and stem in brass. Ball seat in reinforced PTFE with o-ring in NBR. Internal and external epoxy coating. Anti blow-out stem. Integrated flange in accordance with ISO 5211. Flanges EN1092 PN16 standard or ANSI B16.5#150. Face to face EN558/1. Temperature -10°C ÷70°C, Pmax16 bar. In accordance with PED directive. DWGW certification for gas. Brandoni type | Flanged ball valve split-body with floating ball and full bore. Body in ductile iron EN GJS 400-15. Ball and stem in brass. Ball seat in reinforced PTFE with o-ring in NBR. Internal and external epoxy coating. Anti blow-out stem. Integrated flange in accordance with ISO 5211. Flanges EN1092 PN16 standard or ANSI B16.5#150. Face to face EN558/1. Temperature -10°C ÷70°C, Pmax16 bar. In accordance with PED directive. DWGW certification for gas. DN 50. Brandoni type
B2.1 | B2.100 GAS | DN 65 | Flanged ball valve split-body with floating ball and full bore. Body in ductile iron EN GJS 400-15. Ball and stem in brass. Ball seat in reinforced PTFE with o-ring in NBR. Internal and external epoxy coating. Anti blow-out stem. Integrated flange in accordance with ISO 5211. Flanges EN1092 PN16 standard or ANSI B16.5#150. Face to face EN558/1. Temperature -10°C ÷70°C, Pmax16 bar. In accordance with PED directive. DWGW certification for gas. Brandoni type | Flanged ball valve split-body with floating ball and full bore. Body in ductile iron EN GJS 400-15. Ball and stem in brass. Ball seat in reinforced PTFE with o-ring in NBR. Internal and external epoxy coating. Anti blow-out stem. Integrated flange in accordance with ISO 5211. Flanges EN1092 PN16 standard or ANSI B16.5#150. Face to face EN558/1. Temperature -10°C ÷70°C, Pmax16 bar. In accordance with PED directive. DWGW certification for gas. DN 65. Brandoni type
B2.1 | B2.100 GAS | DN 80 | Flanged ball valve split-body with floating ball and full bore. Body in ductile iron EN GJS 400-15. Ball and stem in brass. Ball seat in reinforced PTFE with o-ring in NBR. Internal and external epoxy coating. Anti blow-out stem. Integrated flange in accordance with ISO 5211. Flanges EN1092 PN16 standard or ANSI B16.5#150. Face to face EN558/1. Temperature -10°C ÷70°C, Pmax16 bar. In accordance with PED directive. DWGW certification for gas. Brandoni type | Flanged ball valve split-body with floating ball and full bore. Body in ductile iron EN GJS 400-15. Ball and stem in brass. Ball seat in reinforced PTFE with o-ring in NBR. Internal and external epoxy coating. Anti blow-out stem. Integrated flange in accordance with ISO 5211. Flanges EN1092 PN16 standard or ANSI B16.5#150. Face to face EN558/1. Temperature -10°C ÷70°C, Pmax16 bar. In accordance with PED directive. DWGW certification for gas. DN 80. Brandoni type
B2.1 | B2.100 GAS | DN 100 | Flanged ball valve split-body with floating ball and full bore. Body in ductile iron EN GJS 400-15. Ball and stem in brass. Ball seat in reinforced PTFE with o-ring in NBR. Internal and external epoxy coating. Anti blow-out stem. Integrated flange in accordance with ISO 5211. Flanges EN1092 PN16 standard or ANSI B16.5#150. Face to face EN558/1. Temperature -10°C ÷70°C, Pmax16 bar. In accordance with PED directive. DWGW certification for gas. Brandoni type | Flanged ball valve split-body with floating ball and full bore. Body in ductile iron EN GJS 400-15. Ball and stem in brass. Ball seat in reinforced PTFE with o-ring in NBR. Internal and external epoxy coating. Anti blow-out stem. Integrated flange in accordance with ISO 5211. Flanges EN1092 PN16 standard or ANSI B16.5#150. Face to face EN558/1. Temperature -10°C ÷70°C, Pmax16 bar. In accordance with PED directive. DWGW certification for gas. DN 100. Brandoni type
B2.1 | B2.100 GAS | DN 125 | Flanged ball valve split-body with floating ball and full bore. Body in ductile iron EN GJS 400-15. Ball and stem in brass. Ball seat in reinforced PTFE with o-ring in NBR. Internal and external epoxy coating. Anti blow-out stem. Integrated flange in accordance with ISO 5211. Flanges EN1092 PN16 standard or ANSI B16.5#150. Face to face EN558/1. Temperature -10°C ÷70°C, Pmax16 bar. In accordance with PED directive. DWGW certification for gas. Brandoni type | Flanged ball valve split-body with floating ball and full bore. Body in ductile iron EN GJS 400-15. Ball and stem in brass. Ball seat in reinforced PTFE with o-ring in NBR. Internal and external epoxy coating. Anti blow-out stem. Integrated flange in accordance with ISO 5211. Flanges EN1092 PN16 standard or ANSI B16.5#150. Face to face EN558/1. Temperature -10°C ÷70°C, Pmax16 bar. In accordance with PED directive. DWGW certification for gas. DN 125. Brandoni type
B2.1 | B2.100 GAS | DN 150 | Flanged ball valve split-body with floating ball and full bore. Body in ductile iron EN GJS 400-15. Ball and stem in brass. Ball seat in reinforced PTFE with o-ring in NBR. Internal and external epoxy coating. Anti blow-out stem. Integrated flange in accordance with ISO 5211. Flanges EN1092 PN16 standard or ANSI B16.5#150. Face to face EN558/1. Temperature -10°C ÷70°C, Pmax16 bar. In accordance with PED directive. DWGW certification for gas. Brandoni type | Flanged ball valve split-body with floating ball and full bore. Body in ductile iron EN GJS 400-15. Ball and stem in brass. Ball seat in reinforced PTFE with o-ring in NBR. Internal and external epoxy coating. Anti blow-out stem. Integrated flange in accordance with ISO 5211. Flanges EN1092 PN16 standard or ANSI B16.5#150. Face to face EN558/1. Temperature -10°C ÷70°C, Pmax16 bar. In accordance with PED directive. DWGW certification for gas. DN 150. Brandoni type
B2.1 | B2.100 GAS | DN 150 | Flanged ball valve split-body with floating ball and full bore. Body in ductile iron EN GJS 400-15. Ball and stem in brass. Ball seat in reinforced PTFE with o-ring in NBR. Internal and external epoxy coating. Anti blow-out stem. Integrated flange in accordance with ISO 5211. Flanges EN1092 PN16 standard or ANSI B16.5#150. Face to face EN558/1. Temperature -10°C ÷70°C, Pmax16 bar. In accordance with PED directive. DWGW certification for gas. Brandoni type | Flanged ball valve split-body with floating ball and full bore. Body in ductile iron EN GJS 400-15. Ball and stem in brass. Ball seat in reinforced PTFE with o-ring in NBR. Internal and external epoxy coating. Anti blow-out stem. Integrated flange in accordance with ISO 5211. Flanges EN1092 PN16 standard or ANSI B16.5#150. Face to face EN558/1. Temperature -10°C ÷70°C, Pmax16 bar. In accordance with PED directive. DWGW certification for gas. DN 200. Brandoni type

## B2.110
SHUT OFF
Body: ductile iron o ring: NBR Stem: brass Ball: AISI 304
Products |  |  | Specification text | Specification text with size
SERIE | Code | Dimension
B2.1 | B2.110 NBR | DN 15 | Flanged ball valve split-body with floating ball and full bore. Body in ductile iron EN GJS 400-15. Ball in AISI 304 and stem in brass. Ball seat in reinforced PTFE with o-ring in NBR. Internal and external epoxy coating. Anti blow-out stem. Integrated flange in accordance with ISO 5211. Flanges EN1092 PN16 standard or ANSI B16.5#150. Face to face EN558/1. Temperature -10°C ÷100°C, Pmax16 bar. In accordance with PED directive. Suitable for drinking water. Brandoni type | Flanged ball valve split-body with floating ball and full bore. Body in ductile iron EN GJS 400-15. Ball in AISI 304 and stem in brass. Ball seat in reinforced PTFE with o-ring in NBR. Internal and external epoxy coating. Anti blow-out stem. Integrated flange in accordance with ISO 5211. Flanges EN1092 PN16 standard or ANSI B16.5#150. Face to face EN558/1. Temperature -10°C ÷100°C, Pmax16 bar. In accordance with PED directive. Suitable for drinking water. DN 15. Brandoni type
B2.1 | B2.110 NBR | DN 20 | Flanged ball valve split-body with floating ball and full bore. Body in ductile iron EN GJS 400-15. Ball in AISI 304 and stem in brass. Ball seat in reinforced PTFE with o-ring in NBR. Internal and external epoxy coating. Anti blow-out stem. Integrated flange in accordance with ISO 5211. Flanges EN1092 PN16 standard or ANSI B16.5#150. Face to face EN558/1. Temperature -10°C ÷100°C, Pmax16 bar. In accordance with PED directive. Suitable for drinking water. Brandoni type | Flanged ball valve split-body with floating ball and full bore. Body in ductile iron EN GJS 400-15. Ball in AISI 304 and stem in brass. Ball seat in reinforced PTFE with o-ring in NBR. Internal and external epoxy coating. Anti blow-out stem. Integrated flange in accordance with ISO 5211. Flanges EN1092 PN16 standard or ANSI B16.5#150. Face to face EN558/1. Temperature -10°C ÷100°C, Pmax16 bar. In accordance with PED directive. Suitable for drinking water. DN 20. Brandoni type
B2.1 | B2.110 NBR | DN 25 | Flanged ball valve split-body with floating ball and full bore. Body in ductile iron EN GJS 400-15. Ball in AISI 304 and stem in brass. Ball seat in reinforced PTFE with o-ring in NBR. Internal and external epoxy coating. Anti blow-out stem. Integrated flange in accordance with ISO 5211. Flanges EN1092 PN16 standard or ANSI B16.5#150. Face to face EN558/1. Temperature -10°C ÷100°C, Pmax16 bar. In accordance with PED directive. Suitable for drinking water. Brandoni type | Flanged ball valve split-body with floating ball and full bore. Body in ductile iron EN GJS 400-15. Ball in AISI 304 and stem in brass. Ball seat in reinforced PTFE with o-ring in NBR. Internal and external epoxy coating. Anti blow-out stem. Integrated flange in accordance with ISO 5211. Flanges EN1092 PN16 standard or ANSI B16.5#150. Face to face EN558/1. Temperature -10°C ÷100°C, Pmax16 bar. In accordance with PED directive. Suitable for drinking water. DN 25. Brandoni type
B2.1 | B2.110 NBR | DN 32 | Flanged ball valve split-body with floating ball and full bore. Body in ductile iron EN GJS 400-15. Ball in AISI 304 and stem in brass. Ball seat in reinforced PTFE with o-ring in NBR. Internal and external epoxy coating. Anti blow-out stem. Integrated flange in accordance with ISO 5211. Flanges EN1092 PN16 standard or ANSI B16.5#150. Face to face EN558/1. Temperature -10°C ÷100°C, Pmax16 bar. In accordance with PED directive. Suitable for drinking water. Brandoni type | Flanged ball valve split-body with floating ball and full bore. Body in ductile iron EN GJS 400-15. Ball in AISI 304 and stem in brass. Ball seat in reinforced PTFE with o-ring in NBR. Internal and external epoxy coating. Anti blow-out stem. Integrated flange in accordance with ISO 5211. Flanges EN1092 PN16 standard or ANSI B16.5#150. Face to face EN558/1. Temperature -10°C ÷100°C, Pmax16 bar. In accordance with PED directive. Suitable for drinking water. DN 32. Brandoni type
B2.1 | B2.110 NBR | DN 40 | Flanged ball valve split-body with floating ball and full bore. Body in ductile iron EN GJS 400-15. Ball in AISI 304 and stem in brass. Ball seat in reinforced PTFE with o-ring in NBR. Internal and external epoxy coating. Anti blow-out stem. Integrated flange in accordance with ISO 5211. Flanges EN1092 PN16 standard or ANSI B16.5#150. Face to face EN558/1. Temperature -10°C ÷100°C, Pmax16 bar. In accordance with PED directive. Suitable for drinking water. Brandoni type | Flanged ball valve split-body with floating ball and full bore. Body in ductile iron EN GJS 400-15. Ball in AISI 304 and stem in brass. Ball seat in reinforced PTFE with o-ring in NBR. Internal and external epoxy coating. Anti blow-out stem. Integrated flange in accordance with ISO 5211. Flanges EN1092 PN16 standard or ANSI B16.5#150. Face to face EN558/1. Temperature -10°C ÷100°C, Pmax16 bar. In accordance with PED directive. Suitable for drinking water. DN 40. Brandoni type
B2.1 | B2.110 NBR | DN 50 | Flanged ball valve split-body with floating ball and full bore. Body in ductile iron EN GJS 400-15. Ball in AISI 304 and stem in brass. Ball seat in reinforced PTFE with o-ring in NBR. Internal and external epoxy coating. Anti blow-out stem. Integrated flange in accordance with ISO 5211. Flanges EN1092 PN16 standard or ANSI B16.5#150. Face to face EN558/1. Temperature -10°C ÷100°C, Pmax16 bar. In accordance with PED directive. Suitable for drinking water. Brandoni type | Flanged ball valve split-body with floating ball and full bore. Body in ductile iron EN GJS 400-15. Ball in AISI 304 and stem in brass. Ball seat in reinforced PTFE with o-ring in NBR. Internal and external epoxy coating. Anti blow-out stem. Integrated flange in accordance with ISO 5211. Flanges EN1092 PN16 standard or ANSI B16.5#150. Face to face EN558/1. Temperature -10°C ÷100°C, Pmax16 bar. In accordance with PED directive. Suitable for drinking water. DN 50. Brandoni type
B2.1 | B2.110 NBR | DN 65 | Flanged ball valve split-body with floating ball and full bore. Body in ductile iron EN GJS 400-15. Ball in AISI 304 and stem in brass. Ball seat in reinforced PTFE with o-ring in NBR. Internal and external epoxy coating. Anti blow-out stem. Integrated flange in accordance with ISO 5211. Flanges EN1092 PN16 standard or ANSI B16.5#150. Face to face EN558/1. Temperature -10°C ÷100°C, Pmax16 bar. In accordance with PED directive. Suitable for drinking water. Brandoni type | Flanged ball valve split-body with floating ball and full bore. Body in ductile iron EN GJS 400-15. Ball in AISI 304 and stem in brass. Ball seat in reinforced PTFE with o-ring in NBR. Internal and external epoxy coating. Anti blow-out stem. Integrated flange in accordance with ISO 5211. Flanges EN1092 PN16 standard or ANSI B16.5#150. Face to face EN558/1. Temperature -10°C ÷100°C, Pmax16 bar. In accordance with PED directive. Suitable for drinking water. DN 65. Brandoni type
B2.1 | B2.110 NBR | DN 80 | Flanged ball valve split-body with floating ball and full bore. Body in ductile iron EN GJS 400-15. Ball in AISI 304 and stem in brass. Ball seat in reinforced PTFE with o-ring in NBR. Internal and external epoxy coating. Anti blow-out stem. Integrated flange in accordance with ISO 5211. Flanges EN1092 PN16 standard or ANSI B16.5#150. Face to face EN558/1. Temperature -10°C ÷100°C, Pmax16 bar. In accordance with PED directive. Suitable for drinking water. Brandoni type | Flanged ball valve split-body with floating ball and full bore. Body in ductile iron EN GJS 400-15. Ball in AISI 304 and stem in brass. Ball seat in reinforced PTFE with o-ring in NBR. Internal and external epoxy coating. Anti blow-out stem. Integrated flange in accordance with ISO 5211. Flanges EN1092 PN16 standard or ANSI B16.5#150. Face to face EN558/1. Temperature -10°C ÷100°C, Pmax16 bar. In accordance with PED directive. Suitable for drinking water. DN 80. Brandoni type
B2.1 | B2.110 NBR | DN 100 | Flanged ball valve split-body with floating ball and full bore. Body in ductile iron EN GJS 400-15. Ball in AISI 304 and stem in brass. Ball seat in reinforced PTFE with o-ring in NBR. Internal and external epoxy coating. Anti blow-out stem. Integrated flange in accordance with ISO 5211. Flanges EN1092 PN16 standard or ANSI B16.5#150. Face to face EN558/1. Temperature -10°C ÷100°C, Pmax16 bar. In accordance with PED directive. Suitable for drinking water. Brandoni type | Flanged ball valve split-body with floating ball and full bore. Body in ductile iron EN GJS 400-15. Ball in AISI 304 and stem in brass. Ball seat in reinforced PTFE with o-ring in NBR. Internal and external epoxy coating. Anti blow-out stem. Integrated flange in accordance with ISO 5211. Flanges EN1092 PN16 standard or ANSI B16.5#150. Face to face EN558/1. Temperature -10°C ÷100°C, Pmax16 bar. In accordance with PED directive. Suitable for drinking water. DN 100. Brandoni type
B2.1 | B2.110 NBR | DN 125 | Flanged ball valve split-body with floating ball and full bore. Body in ductile iron EN GJS 400-15. Ball in AISI 304 and stem in brass. Ball seat in reinforced PTFE with o-ring in NBR. Internal and external epoxy coating. Anti blow-out stem. Integrated flange in accordance with ISO 5211. Flanges EN1092 PN16 standard or ANSI B16.5#150. Face to face EN558/1. Temperature -10°C ÷100°C, Pmax16 bar. In accordance with PED directive. Suitable for drinking water. Brandoni type | Flanged ball valve split-body with floating ball and full bore. Body in ductile iron EN GJS 400-15. Ball in AISI 304 and stem in brass. Ball seat in reinforced PTFE with o-ring in NBR. Internal and external epoxy coating. Anti blow-out stem. Integrated flange in accordance with ISO 5211. Flanges EN1092 PN16 standard or ANSI B16.5#150. Face to face EN558/1. Temperature -10°C ÷100°C, Pmax16 bar. In accordance with PED directive. Suitable for drinking water. DN 125. Brandoni type
B2.1 | B2.110 NBR | DN 150 | Flanged ball valve split-body with floating ball and full bore. Body in ductile iron EN GJS 400-15. Ball in AISI 304 and stem in brass. Ball seat in reinforced PTFE with o-ring in NBR. Internal and external epoxy coating. Anti blow-out stem. Integrated flange in accordance with ISO 5211. Flanges EN1092 PN16 standard or ANSI B16.5#150. Face to face EN558/1. Temperature -10°C ÷100°C, Pmax16 bar. In accordance with PED directive. Suitable for drinking water. Brandoni type | Flanged ball valve split-body with floating ball and full bore. Body in ductile iron EN GJS 400-15. Ball in AISI 304 and stem in brass. Ball seat in reinforced PTFE with o-ring in NBR. Internal and external epoxy coating. Anti blow-out stem. Integrated flange in accordance with ISO 5211. Flanges EN1092 PN16 standard or ANSI B16.5#150. Face to face EN558/1. Temperature -10°C ÷100°C, Pmax16 bar. In accordance with PED directive. Suitable for drinking water. DN 150. Brandoni type
B2.1 | B2.110 NBR | DN 200 | Flanged ball valve split-body with floating ball and full bore. Body in ductile iron EN GJS 400-15. Ball in AISI 304 and stem in brass. Ball seat in reinforced PTFE with o-ring in NBR. Internal and external epoxy coating. Anti blow-out stem. Integrated flange in accordance with ISO 5211. Flanges EN1092 PN16 standard or ANSI B16.5#150. Face to face EN558/1. Temperature -10°C ÷100°C, Pmax16 bar. In accordance with PED directive. Suitable for drinking water. Brandoni type | Flanged ball valve split-body with floating ball and full bore. Body in ductile iron EN GJS 400-15. Ball in AISI 304 and stem in brass. Ball seat in reinforced PTFE with o-ring in NBR. Internal and external epoxy coating. Anti blow-out stem. Integrated flange in accordance with ISO 5211. Flanges EN1092 PN16 standard or ANSI B16.5#150. Face to face EN558/1. Temperature -10°C ÷100°C, Pmax16 bar. In accordance with PED directive. Suitable for drinking water. DN 200. Brandoni type
Body: ductile iron o ring: FKM Stem: brass Ball: AISI 304
Products |  |  | Specification text | Specification text with size
SERIE | Code | Dimension
B2.1 | B2.110 FKM | DN 15 | Flanged ball valve split-body with floating ball and full bore. Body in ductile iron EN GJS 400-15. Ball in AISI 304 and stem in brass. Ball seat in reinforced PTFE with o-ring in FKM. Internal and external epoxy coating. Anti blow-out stem. Integrated flange in accordance with ISO 5211. Flanges EN1092 PN16 standard or ANSI B16.5#150. Face to face EN558/1. Temperature -10°C ÷150°C, Pmax16 bar. In accordance with PED directive. Brandoni type | Flanged ball valve split-body with floating ball and full bore. Body in ductile iron EN GJS 400-15. Ball in AISI 304 and stem in brass. Ball seat in reinforced PTFE with o-ring in FKM. Internal and external epoxy coating. Anti blow-out stem. Integrated flange in accordance with ISO 5211. Flanges EN1092 PN16 standard or ANSI B16.5#150. Face to face EN558/1. Temperature -10°C ÷150°C, Pmax16 bar. In accordance with PED directive. DN 15. Brandoni type
B2.1 | B2.110 FKM | DN 20 | Flanged ball valve split-body with floating ball and full bore. Body in ductile iron EN GJS 400-15. Ball in AISI 304 and stem in brass. Ball seat in reinforced PTFE with o-ring in FKM. Internal and external epoxy coating. Anti blow-out stem. Integrated flange in accordance with ISO 5211. Flanges EN1092 PN16 standard or ANSI B16.5#150. Face to face EN558/1. Temperature -10°C ÷150°C, Pmax16 bar. In accordance with PED directive. Brandoni type | Flanged ball valve split-body with floating ball and full bore. Body in ductile iron EN GJS 400-15. Ball in AISI 304 and stem in brass. Ball seat in reinforced PTFE with o-ring in FKM. Internal and external epoxy coating. Anti blow-out stem. Integrated flange in accordance with ISO 5211. Flanges EN1092 PN16 standard or ANSI B16.5#150. Face to face EN558/1. Temperature -10°C ÷150°C, Pmax16 bar. In accordance with PED directive. DN 20. Brandoni type
B2.1 | B2.110 FKM | DN 25 | Flanged ball valve split-body with floating ball and full bore. Body in ductile iron EN GJS 400-15. Ball in AISI 304 and stem in brass. Ball seat in reinforced PTFE with o-ring in FKM. Internal and external epoxy coating. Anti blow-out stem. Integrated flange in accordance with ISO 5211. Flanges EN1092 PN16 standard or ANSI B16.5#150. Face to face EN558/1. Temperature -10°C ÷150°C, Pmax16 bar. In accordance with PED directive. Brandoni type | Flanged ball valve split-body with floating ball and full bore. Body in ductile iron EN GJS 400-15. Ball in AISI 304 and stem in brass. Ball seat in reinforced PTFE with o-ring in FKM. Internal and external epoxy coating. Anti blow-out stem. Integrated flange in accordance with ISO 5211. Flanges EN1092 PN16 standard or ANSI B16.5#150. Face to face EN558/1. Temperature -10°C ÷150°C, Pmax16 bar. In accordance with PED directive. DN 25. Brandoni type
B2.1 | B2.110 FKM | DN 32 | Flanged ball valve split-body with floating ball and full bore. Body in ductile iron EN GJS 400-15. Ball in AISI 304 and stem in brass. Ball seat in reinforced PTFE with o-ring in FKM. Internal and external epoxy coating. Anti blow-out stem. Integrated flange in accordance with ISO 5211. Flanges EN1092 PN16 standard or ANSI B16.5#150. Face to face EN558/1. Temperature -10°C ÷150°C, Pmax16 bar. In accordance with PED directive. Brandoni type | Flanged ball valve split-body with floating ball and full bore. Body in ductile iron EN GJS 400-15. Ball in AISI 304 and stem in brass. Ball seat in reinforced PTFE with o-ring in FKM. Internal and external epoxy coating. Anti blow-out stem. Integrated flange in accordance with ISO 5211. Flanges EN1092 PN16 standard or ANSI B16.5#150. Face to face EN558/1. Temperature -10°C ÷150°C, Pmax16 bar. In accordance with PED directive. DN 32. Brandoni type
B2.1 | B2.110 FKM | DN 40 | Flanged ball valve split-body with floating ball and full bore. Body in ductile iron EN GJS 400-15. Ball in AISI 304 and stem in brass. Ball seat in reinforced PTFE with o-ring in FKM. Internal and external epoxy coating. Anti blow-out stem. Integrated flange in accordance with ISO 5211. Flanges EN1092 PN16 standard or ANSI B16.5#150. Face to face EN558/1. Temperature -10°C ÷150°C, Pmax16 bar. In accordance with PED directive. Brandoni type | Flanged ball valve split-body with floating ball and full bore. Body in ductile iron EN GJS 400-15. Ball in AISI 304 and stem in brass. Ball seat in reinforced PTFE with o-ring in FKM. Internal and external epoxy coating. Anti blow-out stem. Integrated flange in accordance with ISO 5211. Flanges EN1092 PN16 standard or ANSI B16.5#150. Face to face EN558/1. Temperature -10°C ÷150°C, Pmax16 bar. In accordance with PED directive.DN 40. Brandoni type
B2.1 | B2.110 FKM | DN 50 | Flanged ball valve split-body with floating ball and full bore. Body in ductile iron EN GJS 400-15. Ball in AISI 304 and stem in brass. Ball seat in reinforced PTFE with o-ring in FKM. Internal and external epoxy coating. Anti blow-out stem. Integrated flange in accordance with ISO 5211. Flanges EN1092 PN16 standard or ANSI B16.5#150. Face to face EN558/1. Temperature -10°C ÷150°C, Pmax16 bar. In accordance with PED directive. Brandoni type | Flanged ball valve split-body with floating ball and full bore. Body in ductile iron EN GJS 400-15. Ball in AISI 304 and stem in brass. Ball seat in reinforced PTFE with o-ring in FKM. Internal and external epoxy coating. Anti blow-out stem. Integrated flange in accordance with ISO 5211. Flanges EN1092 PN16 standard or ANSI B16.5#150. Face to face EN558/1. Temperature -10°C ÷150°C, Pmax16 bar. In accordance with PED directive. DN 50. Brandoni type
B2.1 | B2.110 FKM | DN 65 | Flanged ball valve split-body with floating ball and full bore. Body in ductile iron EN GJS 400-15. Ball in AISI 304 and stem in brass. Ball seat in reinforced PTFE with o-ring in FKM. Internal and external epoxy coating. Anti blow-out stem. Integrated flange in accordance with ISO 5211. Flanges EN1092 PN16 standard or ANSI B16.5#150. Face to face EN558/1. Temperature -10°C ÷150°C, Pmax16 bar. In accordance with PED directive. Brandoni type | Flanged ball valve split-body with floating ball and full bore. Body in ductile iron EN GJS 400-15. Ball in AISI 304 and stem in brass. Ball seat in reinforced PTFE with o-ring in FKM. Internal and external epoxy coating. Anti blow-out stem. Integrated flange in accordance with ISO 5211. Flanges EN1092 PN16 standard or ANSI B16.5#150. Face to face EN558/1. Temperature -10°C ÷150°C, Pmax16 bar. In accordance with PED directive. DN 65. Brandoni type
B2.1 | B2.110 FKM | DN 80 | Flanged ball valve split-body with floating ball and full bore. Body in ductile iron EN GJS 400-15. Ball in AISI 304 and stem in brass. Ball seat in reinforced PTFE with o-ring in FKM. Internal and external epoxy coating. Anti blow-out stem. Integrated flange in accordance with ISO 5211. Flanges EN1092 PN16 standard or ANSI B16.5#150. Face to face EN558/1. Temperature -10°C ÷150°C, Pmax16 bar. In accordance with PED directive.Brandoni type | Flanged ball valve split-body with floating ball and full bore. Body in ductile iron EN GJS 400-15. Ball in AISI 304 and stem in brass. Ball seat in reinforced PTFE with o-ring in FKM. Internal and external epoxy coating. Anti blow-out stem. Integrated flange in accordance with ISO 5211. Flanges EN1092 PN16 standard or ANSI B16.5#150. Face to face EN558/1. Temperature -10°C ÷150°C, Pmax16 bar. In accordance with PED directive. DN 80. Brandoni type
B2.1 | B2.110 FKM | DN 100 | Flanged ball valve split-body with floating ball and full bore. Body in ductile iron EN GJS 400-15. Ball in AISI 304 and stem in brass. Ball seat in reinforced PTFE with o-ring in FKM. Internal and external epoxy coating. Anti blow-out stem. Integrated flange in accordance with ISO 5211. Flanges EN1092 PN16 standard or ANSI B16.5#150. Face to face EN558/1. Temperature -10°C ÷150°C, Pmax16 bar. In accordance with PED directive. Brandoni type | Flanged ball valve split-body with floating ball and full bore. Body in ductile iron EN GJS 400-15. Ball in AISI 304 and stem in brass. Ball seat in reinforced PTFE with o-ring in FKM. Internal and external epoxy coating. Anti blow-out stem. Integrated flange in accordance with ISO 5211. Flanges EN1092 PN16 standard or ANSI B16.5#150. Face to face EN558/1. Temperature -10°C ÷150°C, Pmax16 bar. In accordance with PED directive. DN 100. Brandoni type
B2.1 | B2.110 FKM | DN 125 | Flanged ball valve split-body with floating ball and full bore. Body in ductile iron EN GJS 400-15. Ball in AISI 304 and stem in brass. Ball seat in reinforced PTFE with o-ring in FKM. Internal and external epoxy coating. Anti blow-out stem. Integrated flange in accordance with ISO 5211. Flanges EN1092 PN16 standard or ANSI B16.5#150. Face to face EN558/1. Temperature -10°C ÷150°C, Pmax16 bar. In accordance with PED directive. Brandoni type | Flanged ball valve split-body with floating ball and full bore. Body in ductile iron EN GJS 400-15. Ball in AISI 304 and stem in brass. Ball seat in reinforced PTFE with o-ring in FKM. Internal and external epoxy coating. Anti blow-out stem. Integrated flange in accordance with ISO 5211. Flanges EN1092 PN16 standard or ANSI B16.5#150. Face to face EN558/1. Temperature -10°C ÷150°C, Pmax16 bar. In accordance with PED directive. DN 125. Brandoni type
B2.1 | B2.110 FKM | DN 150 | Flanged ball valve split-body with floating ball and full bore. Body in ductile iron EN GJS 400-15. Ball in AISI 304 and stem in brass. Ball seat in reinforced PTFE with o-ring in FKM. Internal and external epoxy coating. Anti blow-out stem. Integrated flange in accordance with ISO 5211. Flanges EN1092 PN16 standard or ANSI B16.5#150. Face to face EN558/1. Temperature -10°C ÷150°C, Pmax16 bar. In accordance with PED directive. Brandoni type | Flanged ball valve split-body with floating ball and full bore. Body in ductile iron EN GJS 400-15. Ball in AISI 304 and stem in brass. Ball seat in reinforced PTFE with o-ring in FKM. Internal and external epoxy coating. Anti blow-out stem. Integrated flange in accordance with ISO 5211. Flanges EN1092 PN16 standard or ANSI B16.5#150. Face to face EN558/1. Temperature -10°C ÷150°C, Pmax16 bar. In accordance with PED directive. DN 150. Brandoni type
B2.1 | B2.110 FKM | DN 200 | Flanged ball valve split-body with floating ball and full bore. Body in ductile iron EN GJS 400-15. Ball in AISI 304 and stem in brass. Ball seat in reinforced PTFE with o-ring in FKM. Internal and external epoxy coating. Anti blow-out stem. Integrated flange in accordance with ISO 5211. Flanges EN1092 PN16 standard or ANSI B16.5#150. Face to face EN558/1. Temperature -10°C ÷150°C, Pmax16 bar. In accordance with PED directive. Brandoni type | Flanged ball valve split-body with floating ball and full bore. Body in ductile iron EN GJS 400-15. Ball in AISI 304 and stem in brass. Ball seat in reinforced PTFE with o-ring in FKM. Internal and external epoxy coating. Anti blow-out stem. Integrated flange in accordance with ISO 5211. Flanges EN1092 PN16 standard or ANSI B16.5#150. Face to face EN558/1. Temperature -10°C ÷150°C, Pmax16 bar. In accordance with PED directive. DN 200. Brandoni type
Body: ductile iron o ring: NBR -GAS- Stem: brass Ball: AISI 304
Products |  |  | Specification text | Specification text with size
SERIE | Code | Dimension
B2.1 | B2.110 GAS | DN 15 | Flanged ball valve split-body with floating ball and full bore. Body in ductile iron EN GJS 400-15. Ball in AISI 304 and stem in brass. Ball seat in reinforced PTFE with o-ring in NBR. Internal and external epoxy coating. Anti blow-out stem. Integrated flange in accordance with ISO 5211. Flanges EN1092 PN16 standard or ANSI B16.5#150. Face to face EN558/1. Temperature -10°C ÷70°C, Pmax16 bar. In accordance with PED directive. DWGW certification for gas. Brandoni type | Flanged ball valve split-body with floating ball and full bore. Body in ductile iron EN GJS 400-15. Ball in AISI 304 and stem in brass. Ball seat in reinforced PTFE with o-ring in NBR. Internal and external epoxy coating. Anti blow-out stem. Integrated flange in accordance with ISO 5211. Flanges EN1092 PN16 standard or ANSI B16.5#150. Face to face EN558/1. Temperature -10°C ÷70°C, Pmax16 bar. In accordance with PED directive. DWGW certification for gas.DN 15. Brandoni type
B2.1 | B2.110 GAS | DN 20 | Flanged ball valve split-body with floating ball and full bore. Body in ductile iron EN GJS 400-15. Ball in AISI 304 and stem in brass. Ball seat in reinforced PTFE with o-ring in NBR. Internal and external epoxy coating. Anti blow-out stem. Integrated flange in accordance with ISO 5211. Flanges EN1092 PN16 standard or ANSI B16.5#150. Face to face EN558/1. Temperature -10°C ÷70°C, Pmax16 bar. In accordance with PED directive. DWGW certification for gas. Brandoni type | Flanged ball valve split-body with floating ball and full bore. Body in ductile iron EN GJS 400-15. Ball in AISI 304 and stem in brass. Ball seat in reinforced PTFE with o-ring in NBR. Internal and external epoxy coating. Anti blow-out stem. Integrated flange in accordance with ISO 5211. Flanges EN1092 PN16 standard or ANSI B16.5#150. Face to face EN558/1. Temperature -10°C ÷70°C, Pmax16 bar. In accordance with PED directive. DWGW certification for gas.DN 20. Brandoni type
B2.1 | B2.110 GAS | DN 25 | Flanged ball valve split-body with floating ball and full bore. Body in ductile iron EN GJS 400-15. Ball in AISI 304 and stem in brass. Ball seat in reinforced PTFE with o-ring in NBR. Internal and external epoxy coating. Anti blow-out stem. Integrated flange in accordance with ISO 5211. Flanges EN1092 PN16 standard or ANSI B16.5#150. Face to face EN558/1. Temperature -10°C ÷70°C, Pmax16 bar. In accordance with PED directive. DWGW certification for gas. Brandoni type | Flanged ball valve split-body with floating ball and full bore. Body in ductile iron EN GJS 400-15. Ball in AISI 304 and stem in brass. Ball seat in reinforced PTFE with o-ring in NBR. Internal and external epoxy coating. Anti blow-out stem. Integrated flange in accordance with ISO 5211. Flanges EN1092 PN16 standard or ANSI B16.5#150. Face to face EN558/1. Temperature -10°C ÷70°C, Pmax16 bar. In accordance with PED directive. DWGW certification for gas.DN 25. Brandoni type
B2.1 | B2.110 GAS | DN 32 | Flanged ball valve split-body with floating ball and full bore. Body in ductile iron EN GJS 400-15. Ball in AISI 304 and stem in brass. Ball seat in reinforced PTFE with o-ring in NBR. Internal and external epoxy coating. Anti blow-out stem. Integrated flange in accordance with ISO 5211. Flanges EN1092 PN16 standard or ANSI B16.5#150. Face to face EN558/1. Temperature -10°C ÷70°C, Pmax16 bar. In accordance with PED directive. DWGW certification for gas. Brandoni type | Flanged ball valve split-body with floating ball and full bore. Body in ductile iron EN GJS 400-15. Ball in AISI 304 and stem in brass. Ball seat in reinforced PTFE with o-ring in NBR. Internal and external epoxy coating. Anti blow-out stem. Integrated flange in accordance with ISO 5211. Flanges EN1092 PN16 standard or ANSI B16.5#150. Face to face EN558/1. Temperature -10°C ÷70°C, Pmax16 bar. In accordance with PED directive. DWGW certification for gas.DN 32. Brandoni type
B2.1 | B2.110 GAS | DN 40 | Flanged ball valve split-body with floating ball and full bore. Body in ductile iron EN GJS 400-15. Ball in AISI 304 and stem in brass. Ball seat in reinforced PTFE with o-ring in NBR. Internal and external epoxy coating. Anti blow-out stem. Integrated flange in accordance with ISO 5211. Flanges EN1092 PN16 standard or ANSI B16.5#150. Face to face EN558/1. Temperature -10°C ÷70°C, Pmax16 bar. In accordance with PED directive. DWGW certification for gas. Brandoni type | Flanged ball valve split-body with floating ball and full bore. Body in ductile iron EN GJS 400-15. Ball in AISI 304 and stem in brass. Ball seat in reinforced PTFE with o-ring in NBR. Internal and external epoxy coating. Anti blow-out stem. Integrated flange in accordance with ISO 5211. Flanges EN1092 PN16 standard or ANSI B16.5#150. Face to face EN558/1. Temperature -10°C ÷70°C, Pmax16 bar. In accordance with PED directive. DWGW certification for gas.DN 40. Brandoni type
B2.1 | B2.110 GAS | DN 50 | Flanged ball valve split-body with floating ball and full bore. Body in ductile iron EN GJS 400-15. Ball in AISI 304 and stem in brass. Ball seat in reinforced PTFE with o-ring in NBR. Internal and external epoxy coating. Anti blow-out stem. Integrated flange in accordance with ISO 5211. Flanges EN1092 PN16 standard or ANSI B16.5#150. Face to face EN558/1. Temperature -10°C ÷70°C, Pmax16 bar. In accordance with PED directive. DWGW certification for gas. Brandoni type | Flanged ball valve split-body with floating ball and full bore. Body in ductile iron EN GJS 400-15. Ball in AISI 304 and stem in brass. Ball seat in reinforced PTFE with o-ring in NBR. Internal and external epoxy coating. Anti blow-out stem. Integrated flange in accordance with ISO 5211. Flanges EN1092 PN16 standard or ANSI B16.5#150. Face to face EN558/1. Temperature -10°C ÷70°C, Pmax16 bar. In accordance with PED directive. DWGW certification for gas.DN 50. Brandoni type
B2.1 | B2.110 GAS | DN 65 | Flanged ball valve split-body with floating ball and full bore. Body in ductile iron EN GJS 400-15. Ball in AISI 304 and stem in brass. Ball seat in reinforced PTFE with o-ring in NBR. Internal and external epoxy coating. Anti blow-out stem. Integrated flange in accordance with ISO 5211. Flanges EN1092 PN16 standard or ANSI B16.5#150. Face to face EN558/1. Temperature -10°C ÷70°C, Pmax16 bar. In accordance with PED directive. DWGW certification for gas. Brandoni type | Flanged ball valve split-body with floating ball and full bore. Body in ductile iron EN GJS 400-15. Ball in AISI 304 and stem in brass. Ball seat in reinforced PTFE with o-ring in NBR. Internal and external epoxy coating. Anti blow-out stem. Integrated flange in accordance with ISO 5211. Flanges EN1092 PN16 standard or ANSI B16.5#150. Face to face EN558/1. Temperature -10°C ÷70°C, Pmax16 bar. In accordance with PED directive. DWGW certification for gas.DN 65. Brandoni type
B2.1 | B2.110 GAS | DN 80 | Flanged ball valve split-body with floating ball and full bore. Body in ductile iron EN GJS 400-15. Ball in AISI 304 and stem in brass. Ball seat in reinforced PTFE with o-ring in NBR. Internal and external epoxy coating. Anti blow-out stem. Integrated flange in accordance with ISO 5211. Flanges EN1092 PN16 standard or ANSI B16.5#150. Face to face EN558/1. Temperature -10°C ÷70°C, Pmax16 bar. In accordance with PED directive. DWGW certification for gas. Brandoni type | Flanged ball valve split-body with floating ball and full bore. Body in ductile iron EN GJS 400-15. Ball in AISI 304 and stem in brass. Ball seat in reinforced PTFE with o-ring in NBR. Internal and external epoxy coating. Anti blow-out stem. Integrated flange in accordance with ISO 5211. Flanges EN1092 PN16 standard or ANSI B16.5#150. Face to face EN558/1. Temperature -10°C ÷70°C, Pmax16 bar. In accordance with PED directive. DWGW certification for gas.DN 80. Brandoni type
B2.1 | B2.110 GAS | DN 100 | Flanged ball valve split-body with floating ball and full bore. Body in ductile iron EN GJS 400-15. Ball in AISI 304 and stem in brass. Ball seat in reinforced PTFE with o-ring in NBR. Internal and external epoxy coating. Anti blow-out stem. Integrated flange in accordance with ISO 5211. Flanges EN1092 PN16 standard or ANSI B16.5#150. Face to face EN558/1. Temperature -10°C ÷70°C, Pmax16 bar. In accordance with PED directive. DWGW certification for gas. Brandoni type | Flanged ball valve split-body with floating ball and full bore. Body in ductile iron EN GJS 400-15. Ball in AISI 304 and stem in brass. Ball seat in reinforced PTFE with o-ring in NBR. Internal and external epoxy coating. Anti blow-out stem. Integrated flange in accordance with ISO 5211. Flanges EN1092 PN16 standard or ANSI B16.5#150. Face to face EN558/1. Temperature -10°C ÷70°C, Pmax16 bar. In accordance with PED directive. DWGW certification for gas.DN 100. Brandoni type
B2.1 | B2.110 GAS | DN 125 | Flanged ball valve split-body with floating ball and full bore. Body in ductile iron EN GJS 400-15. Ball in AISI 304 and stem in brass. Ball seat in reinforced PTFE with o-ring in NBR. Internal and external epoxy coating. Anti blow-out stem. Integrated flange in accordance with ISO 5211. Flanges EN1092 PN16 standard or ANSI B16.5#150. Face to face EN558/1. Temperature -10°C ÷70°C, Pmax16 bar. In accordance with PED directive. DWGW certification for gas. Brandoni type | Flanged ball valve split-body with floating ball and full bore. Body in ductile iron EN GJS 400-15. Ball in AISI 304 and stem in brass. Ball seat in reinforced PTFE with o-ring in NBR. Internal and external epoxy coating. Anti blow-out stem. Integrated flange in accordance with ISO 5211. Flanges EN1092 PN16 standard or ANSI B16.5#150. Face to face EN558/1. Temperature -10°C ÷70°C, Pmax16 bar. In accordance with PED directive. DWGW certification for gas.DN 125. Brandoni type
B2.1 | B2.110 GAS | DN 150 | Flanged ball valve split-body with floating ball and full bore. Body in ductile iron EN GJS 400-15. Ball in AISI 304 and stem in brass. Ball seat in reinforced PTFE with o-ring in NBR. Internal and external epoxy coating. Anti blow-out stem. Integrated flange in accordance with ISO 5211. Flanges EN1092 PN16 standard or ANSI B16.5#150. Face to face EN558/1. Temperature -10°C ÷70°C, Pmax16 bar. In accordance with PED directive. DWGW certification for gas. Brandoni type | Flanged ball valve split-body with floating ball and full bore. Body in ductile iron EN GJS 400-15. Ball in AISI 304 and stem in brass. Ball seat in reinforced PTFE with o-ring in NBR. Internal and external epoxy coating. Anti blow-out stem. Integrated flange in accordance with ISO 5211. Flanges EN1092 PN16 standard or ANSI B16.5#150. Face to face EN558/1. Temperature -10°C ÷70°C, Pmax16 bar. In accordance with PED directive. DWGW certification for gas.DN 150. Brandoni type
B2.1 | B2.110 GAS | DN 200 | Flanged ball valve split-body with floating ball and full bore. Body in ductile iron EN GJS 400-15. Ball in AISI 304 and stem in brass. Ball seat in reinforced PTFE with o-ring in NBR. Internal and external epoxy coating. Anti blow-out stem. Integrated flange in accordance with ISO 5211. Flanges EN1092 PN16 standard or ANSI B16.5#150. Face to face EN558/1. Temperature -10°C ÷70°C, Pmax16 bar. In accordance with PED directive. DWGW certification for gas. Brandoni type | Flanged ball valve split-body with floating ball and full bore. Body in ductile iron EN GJS 400-15. Ball in AISI 304 and stem in brass. Ball seat in reinforced PTFE with o-ring in NBR. Internal and external epoxy coating. Anti blow-out stem. Integrated flange in accordance with ISO 5211. Flanges EN1092 PN16 standard or ANSI B16.5#150. Face to face EN558/1. Temperature -10°C ÷70°C, Pmax16 bar. In accordance with PED directive. DWGW certification for gas.DN 200. Brandoni type

## B2.111
SHUT OFF
Body: ductile iron o ring: NBR Stem and ball: AISI 304
Products |  |  | Specification text | Specification text with size
SERIE | Code | Dimension
B2.1 | B2.111 NBR | DN 15 | Flanged ball valve split-body with floating ball and full bore. Body in ductile iron EN GJS 400-15. Ball and stem in AISI 304. Ball seat in reinforced PTFE with o-ring in NBR. Internal and external epoxy coating. Anti blow-out stem. Integrated flange in accordance with ISO 5211. Flanges EN1092 PN16 standard or ANSI B16.5#150. Face to face EN558/1. Temperature -10°C ÷100°C, Pmax16 bar. In accordance with PED directive. Suitable for drinking water. Brandoni type | Flanged ball valve split-body with floating ball and full bore. Body in ductile iron EN GJS 400-15. Ball and stem in AISI 304. Ball seat in reinforced PTFE with o-ring in NBR. Internal and external epoxy coating. Anti blow-out stem. Integrated flange in accordance with ISO 5211. Flanges EN1092 PN16 standard or ANSI B16.5#150. Face to face EN558/1. Temperature -10°C ÷100°C, Pmax16 bar. In accordance with PED directive. Suitable for drinking water.DN 15. Brandoni type
B2.1 | B2.111 NBR | DN 20 | Flanged ball valve split-body with floating ball and full bore. Body in ductile iron EN GJS 400-15. Ball and stem in AISI 304. Ball seat in reinforced PTFE with o-ring in NBR. Internal and external epoxy coating. Anti blow-out stem. Integrated flange in accordance with ISO 5211. Flanges EN1092 PN16 standard or ANSI B16.5#150. Face to face EN558/1. Temperature -10°C ÷100°C, Pmax16 bar. In accordance with PED directive. Suitable for drinking water. Brandoni type | Flanged ball valve split-body with floating ball and full bore. Body in ductile iron EN GJS 400-15. Ball and stem in AISI 304. Ball seat in reinforced PTFE with o-ring in NBR. Internal and external epoxy coating. Anti blow-out stem. Integrated flange in accordance with ISO 5211. Flanges EN1092 PN16 standard or ANSI B16.5#150. Face to face EN558/1. Temperature -10°C ÷100°C, Pmax16 bar. In accordance with PED directive. Suitable for drinking water.DN 20. Brandoni type
B2.1 | B2.111 NBR | DN 25 | Flanged ball valve split-body with floating ball and full bore. Body in ductile iron EN GJS 400-15. Ball and stem in AISI 304. Ball seat in reinforced PTFE with o-ring in NBR. Internal and external epoxy coating. Anti blow-out stem. Integrated flange in accordance with ISO 5211. Flanges EN1092 PN16 standard or ANSI B16.5#150. Face to face EN558/1. Temperature -10°C ÷100°C, Pmax16 bar. In accordance with PED directive. Suitable for drinking water. Brandoni type | Flanged ball valve split-body with floating ball and full bore. Body in ductile iron EN GJS 400-15. Ball and stem in AISI 304. Ball seat in reinforced PTFE with o-ring in NBR. Internal and external epoxy coating. Anti blow-out stem. Integrated flange in accordance with ISO 5211. Flanges EN1092 PN16 standard or ANSI B16.5#150. Face to face EN558/1. Temperature -10°C ÷100°C, Pmax16 bar. In accordance with PED directive. Suitable for drinking water.DN 25. Brandoni type
B2.1 | B2.111 NBR | DN 32 | Flanged ball valve split-body with floating ball and full bore. Body in ductile iron EN GJS 400-15. Ball and stem in AISI 304. Ball seat in reinforced PTFE with o-ring in NBR. Internal and external epoxy coating. Anti blow-out stem. Integrated flange in accordance with ISO 5211. Flanges EN1092 PN16 standard or ANSI B16.5#150. Face to face EN558/1. Temperature -10°C ÷100°C, Pmax16 bar. In accordance with PED directive. Suitable for drinking water. Brandoni type | Flanged ball valve split-body with floating ball and full bore. Body in ductile iron EN GJS 400-15. Ball and stem in AISI 304. Ball seat in reinforced PTFE with o-ring in NBR. Internal and external epoxy coating. Anti blow-out stem. Integrated flange in accordance with ISO 5211. Flanges EN1092 PN16 standard or ANSI B16.5#150. Face to face EN558/1. Temperature -10°C ÷100°C, Pmax16 bar. In accordance with PED directive. Suitable for drinking water.DN 32. Brandoni type
B2.1 | B2.111 NBR | DN 40 | Flanged ball valve split-body with floating ball and full bore. Body in ductile iron EN GJS 400-15. Ball and stem in AISI 304. Ball seat in reinforced PTFE with o-ring in NBR. Internal and external epoxy coating. Anti blow-out stem. Integrated flange in accordance with ISO 5211. Flanges EN1092 PN16 standard or ANSI B16.5#150. Face to face EN558/1. Temperature -10°C ÷100°C, Pmax16 bar. In accordance with PED directive. Suitable for drinking water. Brandoni type | Flanged ball valve split-body with floating ball and full bore. Body in ductile iron EN GJS 400-15. Ball and stem in AISI 304. Ball seat in reinforced PTFE with o-ring in NBR. Internal and external epoxy coating. Anti blow-out stem. Integrated flange in accordance with ISO 5211. Flanges EN1092 PN16 standard or ANSI B16.5#150. Face to face EN558/1. Temperature -10°C ÷100°C, Pmax16 bar. In accordance with PED directive. Suitable for drinking water.DN 40. Brandoni type
B2.1 | B2.111 NBR | DN 50 | Flanged ball valve split-body with floating ball and full bore. Body in ductile iron EN GJS 400-15. Ball and stem in AISI 304. Ball seat in reinforced PTFE with o-ring in NBR. Internal and external epoxy coating. Anti blow-out stem. Integrated flange in accordance with ISO 5211. Flanges EN1092 PN16 standard or ANSI B16.5#150. Face to face EN558/1. Temperature -10°C ÷100°C, Pmax16 bar. In accordance with PED directive. Suitable for drinking water. Brandoni type | Flanged ball valve split-body with floating ball and full bore. Body in ductile iron EN GJS 400-15. Ball and stem in AISI 304. Ball seat in reinforced PTFE with o-ring in NBR. Internal and external epoxy coating. Anti blow-out stem. Integrated flange in accordance with ISO 5211. Flanges EN1092 PN16 standard or ANSI B16.5#150. Face to face EN558/1. Temperature -10°C ÷100°C, Pmax16 bar. In accordance with PED directive. Suitable for drinking water.DN 50. Brandoni type
B2.1 | B2.111 NBR | DN 65 | Flanged ball valve split-body with floating ball and full bore. Body in ductile iron EN GJS 400-15. Ball and stem in AISI 304. Ball seat in reinforced PTFE with o-ring in NBR. Internal and external epoxy coating. Anti blow-out stem. Integrated flange in accordance with ISO 5211. Flanges EN1092 PN16 standard or ANSI B16.5#150. Face to face EN558/1. Temperature -10°C ÷100°C, Pmax16 bar. In accordance with PED directive. Suitable for drinking water. Brandoni type | Flanged ball valve split-body with floating ball and full bore. Body in ductile iron EN GJS 400-15. Ball and stem in AISI 304. Ball seat in reinforced PTFE with o-ring in NBR. Internal and external epoxy coating. Anti blow-out stem. Integrated flange in accordance with ISO 5211. Flanges EN1092 PN16 standard or ANSI B16.5#150. Face to face EN558/1. Temperature -10°C ÷100°C, Pmax16 bar. In accordance with PED directive. Suitable for drinking water.DN 65. Brandoni type
B2.1 | B2.111 NBR | DN 80 | Flanged ball valve split-body with floating ball and full bore. Body in ductile iron EN GJS 400-15. Ball and stem in AISI 304. Ball seat in reinforced PTFE with o-ring in NBR. Internal and external epoxy coating. Anti blow-out stem. Integrated flange in accordance with ISO 5211. Flanges EN1092 PN16 standard or ANSI B16.5#150. Face to face EN558/1. Temperature -10°C ÷100°C, Pmax16 bar. In accordance with PED directive. Suitable for drinking water. Brandoni type | Flanged ball valve split-body with floating ball and full bore. Body in ductile iron EN GJS 400-15. Ball and stem in AISI 304. Ball seat in reinforced PTFE with o-ring in NBR. Internal and external epoxy coating. Anti blow-out stem. Integrated flange in accordance with ISO 5211. Flanges EN1092 PN16 standard or ANSI B16.5#150. Face to face EN558/1. Temperature -10°C ÷100°C, Pmax16 bar. In accordance with PED directive. Suitable for drinking water.DN 80. Brandoni type
B2.1 | B2.111 NBR | DN 100 | Flanged ball valve split-body with floating ball and full bore. Body in ductile iron EN GJS 400-15. Ball and stem in AISI 304. Ball seat in reinforced PTFE with o-ring in NBR. Internal and external epoxy coating. Anti blow-out stem. Integrated flange in accordance with ISO 5211. Flanges EN1092 PN16 standard or ANSI B16.5#150. Face to face EN558/1. Temperature -10°C ÷100°C, Pmax16 bar. In accordance with PED directive. Suitable for drinking water. Brandoni type | Flanged ball valve split-body with floating ball and full bore. Body in ductile iron EN GJS 400-15. Ball and stem in AISI 304. Ball seat in reinforced PTFE with o-ring in NBR. Internal and external epoxy coating. Anti blow-out stem. Integrated flange in accordance with ISO 5211. Flanges EN1092 PN16 standard or ANSI B16.5#150. Face to face EN558/1. Temperature -10°C ÷100°C, Pmax16 bar. In accordance with PED directive. Suitable for drinking water.DN 100. Brandoni type
B2.1 | B2.111 NBR | DN 125 | Flanged ball valve split-body with floating ball and full bore. Body in ductile iron EN GJS 400-15. Ball and stem in AISI 304. Ball seat in reinforced PTFE with o-ring in NBR. Internal and external epoxy coating. Anti blow-out stem. Integrated flange in accordance with ISO 5211. Flanges EN1092 PN16 standard or ANSI B16.5#150. Face to face EN558/1. Temperature -10°C ÷100°C, Pmax16 bar. In accordance with PED directive. Suitable for drinking water. Brandoni type | Flanged ball valve split-body with floating ball and full bore. Body in ductile iron EN GJS 400-15. Ball and stem in AISI 304. Ball seat in reinforced PTFE with o-ring in NBR. Internal and external epoxy coating. Anti blow-out stem. Integrated flange in accordance with ISO 5211. Flanges EN1092 PN16 standard or ANSI B16.5#150. Face to face EN558/1. Temperature -10°C ÷100°C, Pmax16 bar. In accordance with PED directive. Suitable for drinking water.DN 125. Brandoni type
B2.1 | B2.111 NBR | DN 150 | Flanged ball valve split-body with floating ball and full bore. Body in ductile iron EN GJS 400-15. Ball and stem in AISI 304. Ball seat in reinforced PTFE with o-ring in NBR. Internal and external epoxy coating. Anti blow-out stem. Integrated flange in accordance with ISO 5211. Flanges EN1092 PN16 standard or ANSI B16.5#150. Face to face EN558/1. Temperature -10°C ÷100°C, Pmax16 bar. In accordance with PED directive. Suitable for drinking water. Brandoni type | Flanged ball valve split-body with floating ball and full bore. Body in ductile iron EN GJS 400-15. Ball and stem in AISI 304. Ball seat in reinforced PTFE with o-ring in NBR. Internal and external epoxy coating. Anti blow-out stem. Integrated flange in accordance with ISO 5211. Flanges EN1092 PN16 standard or ANSI B16.5#150. Face to face EN558/1. Temperature -10°C ÷100°C, Pmax16 bar. In accordance with PED directive. Suitable for drinking water.DN 150. Brandoni type
B2.1 | B2.111 NBR | DN 200 | Flanged ball valve split-body with floating ball and full bore. Body in ductile iron EN GJS 400-15. Ball and stem in AISI 304. Ball seat in reinforced PTFE with o-ring in NBR. Internal and external epoxy coating. Anti blow-out stem. Integrated flange in accordance with ISO 5211. Flanges EN1092 PN16 standard or ANSI B16.5#150. Face to face EN558/1. Temperature -10°C ÷100°C, Pmax16 bar. In accordance with PED directive. Suitable for drinking water. Brandoni type | Flanged ball valve split-body with floating ball and full bore. Body in ductile iron EN GJS 400-15. Ball and stem in AISI 304. Ball seat in reinforced PTFE with o-ring in NBR. Internal and external epoxy coating. Anti blow-out stem. Integrated flange in accordance with ISO 5211. Flanges EN1092 PN16 standard or ANSI B16.5#150. Face to face EN558/1. Temperature -10°C ÷100°C, Pmax16 bar. In accordance with PED directive. Suitable for drinking water.DN 200. Brandoni type
Body: ductile iron o ring: FKM Stem and ball: AISI 304
Products |  |  | Specification text | Specification text with size
SERIE | Code | Dimension
B2.1 | B2.111 FKM | DN 15 | Flanged ball valve split-body with floating ball and full bore. Body in ductile iron EN GJS 400-15. Ball and stem in AISI 304. Ball seat in reinforced PTFE with o-ring in FKM. Internal and external epoxy coating. Anti blow-out stem. Integrated flange in accordance with ISO 5211. Flanges EN1092 PN16 standard or ANSI B16.5#150. Face to face EN558/1. Temperature -10°C ÷150°C, Pmax16 bar. In accordance with PED directive. Brandoni type | Flanged ball valve split-body with floating ball and full bore. Body in ductile iron EN GJS 400-15. Ball and stem in AISI 304. Ball seat in reinforced PTFE with o-ring in FKM. Internal and external epoxy coating. Anti blow-out stem. Integrated flange in accordance with ISO 5211. Flanges EN1092 PN16 standard or ANSI B16.5#150. Face to face EN558/1. Temperature -10°C ÷150°C, Pmax16 bar. In accordance with PED directive. DN 15. Brandoni type
B2.1 | B2.111 FKM | DN 20 | Flanged ball valve split-body with floating ball and full bore. Body in ductile iron EN GJS 400-15. Ball and stem in AISI 304. Ball seat in reinforced PTFE with o-ring in FKM. Internal and external epoxy coating. Anti blow-out stem. Integrated flange in accordance with ISO 5211. Flanges EN1092 PN16 standard or ANSI B16.5#150. Face to face EN558/1. Temperature -10°C ÷150°C, Pmax16 bar. In accordance with PED directive. Brandoni type | Flanged ball valve split-body with floating ball and full bore. Body in ductile iron EN GJS 400-15. Ball and stem in AISI 304. Ball seat in reinforced PTFE with o-ring in FKM. Internal and external epoxy coating. Anti blow-out stem. Integrated flange in accordance with ISO 5211. Flanges EN1092 PN16 standard or ANSI B16.5#150. Face to face EN558/1. Temperature -10°C ÷150°C, Pmax16 bar. In accordance with PED directive. DN 20. Brandoni type
B2.1 | B2.111 FKM | DN 25 | Flanged ball valve split-body with floating ball and full bore. Body in ductile iron EN GJS 400-15. Ball and stem in AISI 304. Ball seat in reinforced PTFE with o-ring in FKM. Internal and external epoxy coating. Anti blow-out stem. Integrated flange in accordance with ISO 5211. Flanges EN1092 PN16 standard or ANSI B16.5#150. Face to face EN558/1. Temperature -10°C ÷150°C, Pmax16 bar. In accordance with PED directive. Brandoni type | Flanged ball valve split-body with floating ball and full bore. Body in ductile iron EN GJS 400-15. Ball and stem in AISI 304. Ball seat in reinforced PTFE with o-ring in FKM. Internal and external epoxy coating. Anti blow-out stem. Integrated flange in accordance with ISO 5211. Flanges EN1092 PN16 standard or ANSI B16.5#150. Face to face EN558/1. Temperature -10°C ÷150°C, Pmax16 bar. In accordance with PED directive. DN 25. Brandoni type
B2.1 | B2.111 FKM | DN 32 | Flanged ball valve split-body with floating ball and full bore. Body in ductile iron EN GJS 400-15. Ball and stem in AISI 304. Ball seat in reinforced PTFE with o-ring in FKM. Internal and external epoxy coating. Anti blow-out stem. Integrated flange in accordance with ISO 5211. Flanges EN1092 PN16 standard or ANSI B16.5#150. Face to face EN558/1. Temperature -10°C ÷150°C, Pmax16 bar. In accordance with PED directive. Brandoni type | Flanged ball valve split-body with floating ball and full bore. Body in ductile iron EN GJS 400-15. Ball and stem in AISI 304. Ball seat in reinforced PTFE with o-ring in FKM. Internal and external epoxy coating. Anti blow-out stem. Integrated flange in accordance with ISO 5211. Flanges EN1092 PN16 standard or ANSI B16.5#150. Face to face EN558/1. Temperature -10°C ÷150°C, Pmax16 bar. In accordance with PED directive. DN 32. Brandoni type
B2.1 | B2.111 FKM | DN 40 | Flanged ball valve split-body with floating ball and full bore. Body in ductile iron EN GJS 400-15. Ball and stem in AISI 304. Ball seat in reinforced PTFE with o-ring in FKM. Internal and external epoxy coating. Anti blow-out stem. Integrated flange in accordance with ISO 5211. Flanges EN1092 PN16 standard or ANSI B16.5#150. Face to face EN558/1. Temperature -10°C ÷150°C, Pmax16 bar. In accordance with PED directive. Brandoni type | Flanged ball valve split-body with floating ball and full bore. Body in ductile iron EN GJS 400-15. Ball and stem in AISI 304. Ball seat in reinforced PTFE with o-ring in FKM. Internal and external epoxy coating. Anti blow-out stem. Integrated flange in accordance with ISO 5211. Flanges EN1092 PN16 standard or ANSI B16.5#150. Face to face EN558/1. Temperature -10°C ÷150°C, Pmax16 bar. In accordance with PED directive. DN 40. Brandoni type
B2.1 | B2.111 FKM | DN 50 | Flanged ball valve split-body with floating ball and full bore. Body in ductile iron EN GJS 400-15. Ball and stem in AISI 304. Ball seat in reinforced PTFE with o-ring in FKM. Internal and external epoxy coating. Anti blow-out stem. Integrated flange in accordance with ISO 5211. Flanges EN1092 PN16 standard or ANSI B16.5#150. Face to face EN558/1. Temperature -10°C ÷150°C, Pmax16 bar. In accordance with PED directive. Brandoni type | Flanged ball valve split-body with floating ball and full bore. Body in ductile iron EN GJS 400-15. Ball and stem in AISI 304. Ball seat in reinforced PTFE with o-ring in FKM. Internal and external epoxy coating. Anti blow-out stem. Integrated flange in accordance with ISO 5211. Flanges EN1092 PN16 standard or ANSI B16.5#150. Face to face EN558/1. Temperature -10°C ÷150°C, Pmax16 bar. In accordance with PED directive. DN 50. Brandoni type
B2.1 | B2.111 FKM | DN 65 | Flanged ball valve split-body with floating ball and full bore. Body in ductile iron EN GJS 400-15. Ball and stem in AISI 304. Ball seat in reinforced PTFE with o-ring in FKM. Internal and external epoxy coating. Anti blow-out stem. Integrated flange in accordance with ISO 5211. Flanges EN1092 PN16 standard or ANSI B16.5#150. Face to face EN558/1. Temperature -10°C ÷150°C, Pmax16 bar. In accordance with PED directive. Brandoni type | Flanged ball valve split-body with floating ball and full bore. Body in ductile iron EN GJS 400-15. Ball and stem in AISI 304. Ball seat in reinforced PTFE with o-ring in FKM. Internal and external epoxy coating. Anti blow-out stem. Integrated flange in accordance with ISO 5211. Flanges EN1092 PN16 standard or ANSI B16.5#150. Face to face EN558/1. Temperature -10°C ÷150°C, Pmax16 bar. In accordance with PED directive. DN 65. Brandoni type
B2.1 | B2.111 FKM | DN 80 | Flanged ball valve split-body with floating ball and full bore. Body in ductile ironE N GJS 400-15. Ball and stem in AISI 304. Ball seat in reinforced PTFE with o-ring in FKM. Internal and external epoxy coating. Anti blow-out stem. Integrated flange in accordance with ISO 5211. Flanges EN1092 PN16 standard or ANSI B16.5#150. Face to face EN558/1. Temperature -10°C ÷150°C, Pmax16 bar. In accordance with PED directive. Brandoni type | Flanged ball valve split-body with floating ball and full bore. Body in ductile iron EN GJS 400-15. Ball and stem in AISI 304. Ball seat in reinforced PTFE with o-ring in FKM. Internal and external epoxy coating. Anti blow-out stem. Integrated flange in accordance with ISO 5211. Flanges EN1092 PN16 standard or ANSI B16.5#150. Face to face EN558/1. Temperature -10°C ÷150°C, Pmax16 bar. In accordance with PED directive.DN 80. Brandoni type
B2.1 | B2.111 FKM | DN 100 | Flanged ball valve split-body with floating ball and full bore. Body in ductile iron EN GJS 400-15. Ball and stem in AISI 304. Ball seat in reinforced PTFE with o-ring in FKM. Internal and external epoxy coating. Anti blow-out stem. Integrated flange in accordance with ISO 5211. Flanges EN1092 PN16 standard or ANSI B16.5#150. Face to face EN558/1. Temperature -10°C ÷150°C, Pmax16 bar. In accordance with PED directive. Brandoni type | Flanged ball valve split-body with floating ball and full bore. Body in ductile iron EN GJS 400-15. Ball and stem in AISI 304. Ball seat in reinforced PTFE with o-ring in FKM. Internal and external epoxy coating. Anti blow-out stem. Integrated flange in accordance with ISO 5211. Flanges EN1092 PN16 standard or ANSI B16.5#150. Face to face EN558/1. Temperature -10°C ÷150°C, Pmax16 bar. In accordance with PED directive. DN 100. Brandoni type
B2.1 | B2.111 FKM | DN 125 | Flanged ball valve split-body with floating ball and full bore. Body in ductile iron EN GJS 400-15. Ball and stem in AISI 304. Ball seat in reinforced PTFE with o-ring in FKM. Internal and external epoxy coating. Anti blow-out stem. Integrated flange in accordance with ISO 5211. Flanges EN1092 PN16 standard or ANSI B16.5#150. Face to face EN558/1. Temperature -10°C ÷150°C, Pmax16 bar. In accordance with PED directive. Brandoni type | Flanged ball valve split-body with floating ball and full bore. Body in ductile iron EN GJS 400-15. Ball and stem in AISI 304. Ball seat in reinforced PTFE with o-ring in FKM. Internal and external epoxy coating. Anti blow-out stem. Integrated flange in accordance with ISO 5211. Flanges EN1092 PN16 standard or ANSI B16.5#150. Face to face EN558/1. Temperature -10°C ÷150°C, Pmax16 bar. In accordance with PED directive. DN 125. Brandoni type
B2.1 | B2.111 FKM | DN 150 | Flanged ball valve split-body with floating ball and full bore. Body in ductile iron EN GJS 400-15. Ball and stem in AISI 304. Ball seat in reinforced PTFE with o-ring in FKM. Internal and external epoxy coating. Anti blow-out stem. Integrated flange in accordance with ISO 5211. Flanges EN1092 PN16 standard or ANSI B16.5#150. Face to face EN558/1. Temperature -10°C ÷150°C, Pmax16 bar. In accordance with PED directive. Brandoni type | Flanged ball valve split-body with floating ball and full bore. Body in ductile iron EN GJS 400-15. Ball and stem in AISI 304. Ball seat in reinforced PTFE with o-ring in FKM. Internal and external epoxy coating. Anti blow-out stem. Integrated flange in accordance with ISO 5211. Flanges EN1092 PN16 standard or ANSI B16.5#150. Face to face EN558/1. Temperature -10°C ÷150°C, Pmax16 bar. In accordance with PED directive. DN 150. Brandoni type
B2.1 | B2.111 FKM | DN 200 | Flanged ball valve split-body with floating ball and full bore. Body in ductile iron EN GJS 400-15. Ball and stem in AISI 304. Ball seat in reinforced PTFE with o-ring in FKM. Internal and external epoxy coating. Anti blow-out stem. Integrated flange in accordance with ISO 5211. Flanges EN1092 PN16 standard or ANSI B16.5#150. Face to face EN558/1. Temperature -10°C ÷150°C, Pmax16 bar. In accordance with PED directive. Brandoni type | Flanged ball valve split-body with floating ball and full bore. Body in ductile iron EN GJS 400-15. Ball and stem in AISI 304. Ball seat in reinforced PTFE with o-ring in FKM. Internal and external epoxy coating. Anti blow-out stem. Integrated flange in accordance with ISO 5211. Flanges EN1092 PN16 standard or ANSI B16.5#150. Face to face EN558/1. Temperature -10°C ÷150°C, Pmax16 bar. In accordance with PED directive. DN 200. Brandoni type
Body: ductile iron o ring: NBR -GAS- Stem and ball: AISI 304
Products |  |  | Specification text | Specification text with size
SERIE | Code | Dimension
B2.1 | B2.111 GAS | DN 15 | Flanged ball valve split-body with floating ball and full bore. Body in ductile iron EN GJS 400-15. Ball and stem in AISI 304. Ball seat in reinforced PTFE with o-ring in NBR. Internal and external epoxy coating. Anti blow-out stem. Integrated flange in accordance with ISO 5211. Flanges EN1092 PN16 standard or ANSI B16.5#150. Face to face EN558/1. Temperature -10°C ÷70°C, Pmax16 bar. In accordance with PED directive. DWGW certification for gas. Brandoni type | Flanged ball valve split-body with floating ball and full bore. Body in ductile iron EN GJS 400-15. Ball and stem in AISI 304. Ball seat in reinforced PTFE with o-ring in NBR. Internal and external epoxy coating. Anti blow-out stem. Integrated flange in accordance with ISO 5211. Flanges EN1092 PN16 standard or ANSI B16.5#150. Face to face EN558/1. Temperature -10°C ÷70°C, Pmax16 bar. In accordance with PED directive. DWGW certification for gas. DN 15. Brandoni type
B2.1 | B2.111 GAS | DN 20 | Flanged ball valve split-body with floating ball and full bore. Body in ductile iron EN GJS 400-15. Ball and stem in AISI 304. Ball seat in reinforced PTFE with o-ring in NBR. Internal and external epoxy coating. Anti blow-out stem. Integrated flange in accordance with ISO 5211. Flanges EN1092 PN16 standard or ANSI B16.5#150. Face to face EN558/1. Temperature -10°C ÷70°C, Pmax16 bar. In accordance with PED directive. DWGW certification for gas. Brandoni type | Flanged ball valve split-body with floating ball and full bore. Body in ductile iron EN GJS 400-15. Ball and stem in AISI 304. Ball seat in reinforced PTFE with o-ring in NBR. Internal and external epoxy coating. Anti blow-out stem. Integrated flange in accordance with ISO 5211. Flanges EN1092 PN16 standard or ANSI B16.5#150. Face to face EN558/1. Temperature -10°C ÷70°C, Pmax16 bar. In accordance with PED directive. DWGW certification for gas. DN 20. Brandoni type
B2.1 | B2.111 GAS | DN 25 | Flanged ball valve split-body with floating ball and full bore. Body in ductile iron EN GJS 400-15. Ball and stem in AISI 304. Ball seat in reinforced PTFE with o-ring in NBR. Internal and external epoxy coating. Anti blow-out stem. Integrated flange in accordance with ISO 5211. Flanges EN1092 PN16 standard or ANSI B16.5#150. Face to face EN558/1. Temperature -10°C ÷70°C, Pmax16 bar. In accordance with PED directive. DWGW certification for gas. Brandoni type | Flanged ball valve split-body with floating ball and full bore. Body in ductile iron EN GJS 400-15. Ball and stem in AISI 304. Ball seat in reinforced PTFE with o-ring in NBR. Internal and external epoxy coating. Anti blow-out stem. Integrated flange in accordance with ISO 5211. Flanges EN1092 PN16 standard or ANSI B16.5#150. Face to face EN558/1. Temperature -10°C ÷70°C, Pmax16 bar. In accordance with PED directive. DWGW certification for gas. DN 25. Brandoni type
B2.1 | B2.111 GAS | DN 32 | Flanged ball valve split-body with floating ball and full bore. Body in ductile iron EN GJS 400-15. Ball and stem in AISI 304. Ball seat in reinforced PTFE with o-ring in NBR. Internal and external epoxy coating. Anti blow-out stem. Integrated flange in accordance with ISO 5211. Flanges EN1092 PN16 standard or ANSI B16.5#150. Face to face EN558/1. Temperature -10°C ÷70°C, Pmax16 bar. In accordance with PED directive. DWGW certification for gas. Brandoni type | Flanged ball valve split-body with floating ball and full bore. Body in ductile iron EN GJS 400-15. Ball and stem in AISI 304. Ball seat in reinforced PTFE with o-ring in NBR. Internal and external epoxy coating. Anti blow-out stem. Integrated flange in accordance with ISO 5211. Flanges EN1092 PN16 standard or ANSI B16.5#150. Face to face EN558/1. Temperature -10°C ÷70°C, Pmax16 bar. In accordance with PED directive. DWGW certification for gas. DN 32. Brandoni type
B2.1 | B2.111 GAS | DN 40 | Flanged ball valve split-body with floating ball and full bore. Body in ductile iron EN GJS 400-15. Ball and stem in AISI 304. Ball seat in reinforced PTFE with o-ring in NBR. Internal and external epoxy coating. Anti blow-out stem. Integrated flange in accordance with ISO 5211. Flanges EN1092 PN16 standard or ANSI B16.5#150. Face to face EN558/1. Temperature -10°C ÷70°C, Pmax16 bar. In accordance with PED directive. DWGW certification for gas. Brandoni type | Flanged ball valve split-body with floating ball and full bore. Body in ductile iron EN GJS 400-15. Ball and stem in AISI 304. Ball seat in reinforced PTFE with o-ring in NBR. Internal and external epoxy coating. Anti blow-out stem. Integrated flange in accordance with ISO 5211. Flanges EN1092 PN16 standard or ANSI B16.5#150. Face to face EN558/1. Temperature -10°C ÷70°C, Pmax16 bar. In accordance with PED directive. DWGW certification for gas. DN 40. Brandoni type
B2.1 | B2.111 GAS | DN 50 | Flanged ball valve split-body with floating ball and full bore. Body in ductile iron EN GJS 400-15. Ball and stem in AISI 304. Ball seat in reinforced PTFE with o-ring in NBR. Internal and external epoxy coating. Anti blow-out stem. Integrated flange in accordance with ISO 5211. Flanges EN1092 PN16 standard or ANSI B16.5#150. Face to face EN558/1. Temperature -10°C ÷70°C, Pmax16 bar. In accordance with PED directive. DWGW certification for gas. Brandoni type | Flanged ball valve split-body with floating ball and full bore. Body in ductile iron EN GJS 400-15. Ball and stem in AISI 304. Ball seat in reinforced PTFE with o-ring in NBR. Internal and external epoxy coating. Anti blow-out stem. Integrated flange in accordance with ISO 5211. Flanges EN1092 PN16 standard or ANSI B16.5#150. Face to face EN558/1. Temperature -10°C ÷70°C, Pmax16 bar. In accordance with PED directive. DWGW certification for gas. DN 50. Brandoni type
B2.1 | B2.111 GAS | DN 65 | Flanged ball valve split-body with floating ball and full bore. Body in ductile iron EN GJS 400-15. Ball and stem in AISI 304. Ball seat in reinforced PTFE with o-ring in NBR. Internal and external epoxy coating. Anti blow-out stem. Integrated flange in accordance with ISO 5211. Flanges EN1092 PN16 standard or ANSI B16.5#150. Face to face EN558/1. Temperature -10°C ÷70°C, Pmax16 bar. In accordance with PED directive. DWGW certification for gas. Brandoni type | Flanged ball valve split-body with floating ball and full bore. Body in ductile iron EN GJS 400-15. Ball and stem in AISI 304. Ball seat in reinforced PTFE with o-ring in NBR. Internal and external epoxy coating. Anti blow-out stem. Integrated flange in accordance with ISO 5211. Flanges EN1092 PN16 standard or ANSI B16.5#150. Face to face EN558/1. Temperature -10°C ÷70°C, Pmax16 bar. In accordance with PED directive. DWGW certification for gas. DN 65. Brandoni type
B2.1 | B2.111 GAS | DN 80 | Flanged ball valve split-body with floating ball and full bore. Body in ductile iron EN GJS 400-15. Ball and stem in AISI 304. Ball seat in reinforced PTFE with o-ring in NBR. Internal and external epoxy coating. Anti blow-out stem. Integrated flange in accordance with ISO 5211. Flanges EN1092 PN16 standard or ANSI B16.5#150. Face to face EN558/1. Temperature -10°C ÷70°C, Pmax16 bar. In accordance with PED directive. DWGW certification for gas. Brandoni type | Flanged ball valve split-body with floating ball and full bore. Body in ductile iron EN GJS 400-15. Ball and stem in AISI 304. Ball seat in reinforced PTFE with o-ring in NBR. Internal and external epoxy coating. Anti blow-out stem. Integrated flange in accordance with ISO 5211. Flanges EN1092 PN16 standard or ANSI B16.5#150. Face to face EN558/1. Temperature -10°C ÷70°C, Pmax16 bar. In accordance with PED directive. DWGW certification for gas. DN 80. Brandoni type
B2.1 | B2.111 GAS | DN 100 | Flanged ball valve split-body with floating ball and full bore. Body in ductile iron EN GJS 400-15. Ball and stem in AISI 304. Ball seat in reinforced PTFE with o-ring in NBR. Internal and external epoxy coating. Anti blow-out stem. Integrated flange in accordance with ISO 5211. Flanges EN1092 PN16 standard or ANSI B16.5#150. Face to face EN558/1. Temperature -10°C ÷70°C, Pmax16 bar. In accordance with PED directive. DWGW certification for gas. Brandoni type | Flanged ball valve split-body with floating ball and full bore. Body in ductile iron EN GJS 400-15. Ball and stem in AISI 304. Ball seat in reinforced PTFE with o-ring in NBR. Internal and external epoxy coating. Anti blow-out stem. Integrated flange in accordance with ISO 5211. Flanges EN1092 PN16 standard or ANSI B16.5#150. Face to face EN558/1. Temperature -10°C ÷70°C, Pmax16 bar. In accordance with PED directive. DWGW certification for gas. DN 100. Brandoni type
B2.1 | B2.111 GAS | DN 125 | Flanged ball valve split-body with floating ball and full bore. Body in ductile iron EN GJS 400-15. Ball and stem in AISI 304. Ball seat in reinforced PTFE with o-ring in NBR. Internal and external epoxy coating. Anti blow-out stem. Integrated flange in accordance with ISO 5211. Flanges EN1092 PN16 standard or ANSI B16.5#150. Face to face EN558/1. Temperature -10°C ÷70°C, Pmax16 bar. In accordance with PED directive. DWGW certification for gas. Brandoni type | Flanged ball valve split-body with floating ball and full bore. Body in ductile iron EN GJS 400-15. Ball and stem in AISI 304. Ball seat in reinforced PTFE with o-ring in NBR. Internal and external epoxy coating. Anti blow-out stem. Integrated flange in accordance with ISO 5211. Flanges EN1092 PN16 standard or ANSI B16.5#150. Face to face EN558/1. Temperature -10°C ÷70°C, Pmax16 bar. In accordance with PED directive. DWGW certification for gas. DN 125. Brandoni type
B2.1 | B2.111 GAS | DN 150 | Flanged ball valve split-body with floating ball and full bore. Body in ductile iron EN GJS 400-15. Ball and stem in AISI 304. Ball seat in reinforced PTFE with o-ring in NBR. Internal and external epoxy coating. Anti blow-out stem. Integrated flange in accordance with ISO 5211. Flanges EN1092 PN16 standard or ANSI B16.5#150. Face to face EN558/1. Temperature -10°C ÷70°C, Pmax16 bar. In accordance with PED directive. DWGW certification for gas. Brandoni type | Flanged ball valve split-body with floating ball and full bore. Body in ductile iron EN GJS 400-15. Ball and stem in AISI 304. Ball seat in reinforced PTFE with o-ring in NBR. Internal and external epoxy coating. Anti blow-out stem. Integrated flange in accordance with ISO 5211. Flanges EN1092 PN16 standard or ANSI B16.5#150. Face to face EN558/1. Temperature -10°C ÷70°C, Pmax16 bar. In accordance with PED directive. DWGW certification for gas. DN 150. Brandoni type
B2.1 | B2.111 GAS | DN 200 | Flanged ball valve split-body with floating ball and full bore. Body in ductile iron EN GJS 400-15. Ball and stem in AISI 304. Ball seat in reinforced PTFE with o-ring in NBR. Internal and external epoxy coating. Anti blow-out stem. Integrated flange in accordance with ISO 5211. Flanges EN1092 PN16 standard or ANSI B16.5#150. Face to face EN558/1. Temperature -10°C ÷70°C, Pmax16 bar. In accordance with PED directive. DWGW certification for gas. Brandoni type | Flanged ball valve split-body with floating ball and full bore. Body in ductile iron EN GJS 400-15. Ball and stem in AISI 304. Ball seat in reinforced PTFE with o-ring in NBR. Internal and external epoxy coating. Anti blow-out stem. Integrated flange in accordance with ISO 5211. Flanges EN1092 PN16 standard or ANSI B16.5#150. Face to face EN558/1. Temperature -10°C ÷70°C, Pmax16 bar. In accordance with PED directive. DWGW certification for gas. DN 200. Brandoni type

## B2.121
SHUT OFF
Body: ductile iron o ring: NBR Stem: AISI 304 Ball: AISI 316
Products |  |  | Specification text | Specification text with size
SERIE | Code | Dimension
B2.1 | B2.121 NBR | DN 15 | Flanged ball valve split-body with floating ball and full bore. Body in ductile iron EN GJS 400-15. Ball in AISI 316 and stem in AISI 304. Ball seat in reinforced PTFE with o-ring in NBR. Internal and external epoxy coating. Anti blow-out stem. Integrated flange in accordance with ISO 5211. Flanges EN1092 PN16 standard or ANSI B16.5#150. Face to face EN558/1. Temperature -10°C ÷100°C, Pmax16 bar. In accordance with PED directive. Suitable for drinking water. Brandoni type | Flanged ball valve split-body with floating ball and full bore. Body in ductile iron EN GJS 400-15. Ball in AISI 316 and stem in AISI 304. Ball seat in reinforced PTFE with o-ring in NBR. Internal and external epoxy coating. Anti blow-out stem. Integrated flange in accordance with ISO 5211. Flanges EN1092 PN16 standard or ANSI B16.5#150. Face to face EN558/1. Temperature -10°C ÷100°C, Pmax16 bar. In accordance with PED directive. Suitable for drinking water. DN 15.Brandoni type
B2.1 | B2.121 NBR | DN 20 | Flanged ball valve split-body with floating ball and full bore. Body in ductile iron EN GJS 400-15. Ball in AISI 316 and stem in AISI 304. Ball seat in reinforced PTFE with o-ring in NBR. Internal and external epoxy coating. Anti blow-out stem. Integrated flange in accordance with ISO 5211. Flanges EN1092 PN16 standard or ANSI B16.5#150. Face to face EN558/1. Temperature -10°C ÷100°C, Pmax16 bar. In accordance with PED directive. Suitable for drinking water. Brandoni type | Flanged ball valve split-body with floating ball and full bore. Body in ductile iron EN GJS 400-15. Ball in AISI 316 and stem in AISI 304. Ball seat in reinforced PTFE with o-ring in NBR. Internal and external epoxy coating. Anti blow-out stem. Integrated flange in accordance with ISO 5211. Flanges EN1092 PN16 standard or ANSI B16.5#150. Face to face EN558/1. Temperature -10°C ÷100°C, Pmax16 bar. In accordance with PED directive. Suitable for drinking water. DN 20.Brandoni type
B2.1 | B2.121 NBR | DN 25 | Flanged ball valve split-body with floating ball and full bore. Body in ductile iron EN GJS 400-15. Ball in AISI 316 and stem in AISI 304. Ball seat in reinforced PTFE with o-ring in NBR. Internal and external epoxy coating. Anti blow-out stem. Integrated flange in accordance with ISO 5211. Flanges EN1092 PN16 standard or ANSI B16.5#150. Face to face EN558/1. Temperature -10°C ÷100°C, Pmax16 bar. In accordance with PED directive. Suitable for drinking water. Brandoni type | Flanged ball valve split-body with floating ball and full bore. Body in ductile iron EN GJS 400-15. Ball in AISI 316 and stem in AISI 304. Ball seat in reinforced PTFE with o-ring in NBR. Internal and external epoxy coating. Anti blow-out stem. Integrated flange in accordance with ISO 5211. Flanges EN1092 PN16 standard or ANSI B16.5#150. Face to face EN558/1. Temperature -10°C ÷100°C, Pmax16 bar. In accordance with PED directive. Suitable for drinking water. DN 25.Brandoni type
B2.1 | B2.121 NBR | DN 32 | Flanged ball valve split-body with floating ball and full bore. Body in ductile iron EN GJS 400-15. Ball in AISI 316 and stem in AISI 304. Ball seat in reinforced PTFE with o-ring in NBR. Internal and external epoxy coating. Anti blow-out stem. Integrated flange in accordance with ISO 5211. Flanges EN1092 PN16 standard or ANSI B16.5#150. Face to face EN558/1. Temperature -10°C ÷100°C, Pmax16 bar. In accordance with PED directive. Suitable for drinking water. Brandoni type | Flanged ball valve split-body with floating ball and full bore. Body in ductile iron EN GJS 400-15. Ball in AISI 316 and stem in AISI 304. Ball seat in reinforced PTFE with o-ring in NBR. Internal and external epoxy coating. Anti blow-out stem. Integrated flange in accordance with ISO 5211. Flanges EN1092 PN16 standard or ANSI B16.5#150. Face to face EN558/1. Temperature -10°C ÷100°C, Pmax16 bar. In accordance with PED directive. Suitable for drinking water. DN 32.Brandoni type
B2.1 | B2.121 NBR | DN 40 | Flanged ball valve split-body with floating ball and full bore. Body in ductile iron EN GJS 400-15. Ball in AISI 316 and stem in AISI 304. Ball seat in reinforced PTFE with o-ring in NBR. Internal and external epoxy coating. Anti blow-out stem. Integrated flange in accordance with ISO 5211. Flanges EN1092 PN16 standard or ANSI B16.5#150. Face to face EN558/1. Temperature -10°C ÷100°C, Pmax16 bar. In accordance with PED directive. Suitable for drinking water. Brandoni type | Flanged ball valve split-body with floating ball and full bore. Body in ductile iron EN GJS 400-15. Ball in AISI 316 and stem in AISI 304. Ball seat in reinforced PTFE with o-ring in NBR. Internal and external epoxy coating. Anti blow-out stem. Integrated flange in accordance with ISO 5211. Flanges EN1092 PN16 standard or ANSI B16.5#150. Face to face EN558/1. Temperature -10°C ÷100°C, Pmax16 bar. In accordance with PED directive. Suitable for drinking water. DN 40.Brandoni type
B2.1 | B2.121 NBR | DN 50 | Flanged ball valve split-body with floating ball and full bore. Body in ductile iron EN GJS 400-15. Ball in AISI 316 and stem in AISI 304. Ball seat in reinforced PTFE with o-ring in NBR. Internal and external epoxy coating. Anti blow-out stem. Integrated flange in accordance with ISO 5211. Flanges EN1092 PN16 standard or ANSI B16.5#150. Face to face EN558/1. Temperature -10°C ÷100°C, Pmax16 bar. In accordance with PED directive. Suitable for drinking water. Brandoni type | Flanged ball valve split-body with floating ball and full bore. Body in ductile iron EN GJS 400-15. Ball in AISI 316 and stem in AISI 304. Ball seat in reinforced PTFE with o-ring in NBR. Internal and external epoxy coating. Anti blow-out stem. Integrated flange in accordance with ISO 5211. Flanges EN1092 PN16 standard or ANSI B16.5#150. Face to face EN558/1. Temperature -10°C ÷100°C, Pmax16 bar. In accordance with PED directive. Suitable for drinking water. DN 50.Brandoni type
B2.1 | B2.121 NBR | DN 65 | Flanged ball valve split-body with floating ball and full bore. Body in ductile iron EN GJS 400-15. Ball in AISI 316 and stem in AISI 304. Ball seat in reinforced PTFE with o-ring in NBR. Internal and external epoxy coating. Anti blow-out stem. Integrated flange in accordance with ISO 5211. Flanges EN1092 PN16 standard or ANSI B16.5#150. Face to face EN558/1. Temperature -10°C ÷100°C, Pmax16 bar. In accordance with PED directive. Suitable for drinking water. Brandoni type | Flanged ball valve split-body with floating ball and full bore. Body in ductile iron EN GJS 400-15. Ball in AISI 316 and stem in AISI 304. Ball seat in reinforced PTFE with o-ring in NBR. Internal and external epoxy coating. Anti blow-out stem. Integrated flange in accordance with ISO 5211. Flanges EN1092 PN16 standard or ANSI B16.5#150. Face to face EN558/1. Temperature -10°C ÷100°C, Pmax16 bar. In accordance with PED directive. Suitable for drinking water. DN 65.Brandoni type
B2.1 | B2.121 NBR | DN 80 | Flanged ball valve split-body with floating ball and full bore. Body in ductile iron EN GJS 400-15. Ball in AISI 316 and stem in AISI 304. Ball seat in reinforced PTFE with o-ring in NBR. Internal and external epoxy coating. Anti blow-out stem. Integrated flange in accordance with ISO 5211. Flanges EN1092 PN16 standard or ANSI B16.5#150. Face to face EN558/1. Temperature -10°C ÷100°C, Pmax16 bar. In accordance with PED directive. Suitable for drinking water. Brandoni type | Flanged ball valve split-body with floating ball and full bore. Body in ductile iron EN GJS 400-15. Ball in AISI 316 and stem in AISI 304. Ball seat in reinforced PTFE with o-ring in NBR. Internal and external epoxy coating. Anti blow-out stem. Integrated flange in accordance with ISO 5211. Flanges EN1092 PN16 standard or ANSI B16.5#150. Face to face EN558/1. Temperature -10°C ÷100°C, Pmax16 bar. In accordance with PED directive. Suitable for drinking water. DN 80.Brandoni type
B2.1 | B2.121 NBR | DN 100 | Flanged ball valve split-body with floating ball and full bore. Body in ductile iron EN GJS 400-15. Ball in AISI 316 and stem in AISI 304. Ball seat in reinforced PTFE with o-ring in NBR. Internal and external epoxy coating. Anti blow-out stem. Integrated flange in accordance with ISO 5211. Flanges EN1092 PN16 standard or ANSI B16.5#150. Face to face EN558/1. Temperature -10°C ÷100°C, Pmax16 bar. In accordance with PED directive. Suitable for drinking water. Brandoni type | Flanged ball valve split-body with floating ball and full bore. Body in ductile iron EN GJS 400-15. Ball in AISI 316 and stem in AISI 304. Ball seat in reinforced PTFE with o-ring in NBR. Internal and external epoxy coating. Anti blow-out stem. Integrated flange in accordance with ISO 5211. Flanges EN1092 PN16 standard or ANSI B16.5#150. Face to face EN558/1. Temperature -10°C ÷100°C, Pmax16 bar. In accordance with PED directive. Suitable for drinking water. DN 100.Brandoni type
B2.1 | B2.121 NBR | DN 125 | Flanged ball valve split-body with floating ball and full bore. Body in ductile iron EN GJS 400-15. Ball in AISI 316 and stem in AISI 304. Ball seat in reinforced PTFE with o-ring in NBR. Internal and external epoxy coating. Anti blow-out stem. Integrated flange in accordance with ISO 5211. Flanges EN1092 PN16 standard or ANSI B16.5#150. Face to face EN558/1. Temperature -10°C ÷100°C, Pmax16 bar. In accordance with PED directive. Suitable for drinking water. Brandoni type | Flanged ball valve split-body with floating ball and full bore. Body in ductile iron EN GJS 400-15. Ball in AISI 316 and stem in AISI 304. Ball seat in reinforced PTFE with o-ring in NBR. Internal and external epoxy coating. Anti blow-out stem. Integrated flange in accordance with ISO 5211. Flanges EN1092 PN16 standard or ANSI B16.5#150. Face to face EN558/1. Temperature -10°C ÷100°C, Pmax16 bar. In accordance with PED directive. Suitable for drinking water. DN 125.Brandoni type
B2.1 | B2.121 NBR | DN 150 | Flanged ball valve split-body with floating ball and full bore. Body in ductile iron EN GJS 400-15. Ball in AISI 316 and stem in AISI 304. Ball seat in reinforced PTFE with o-ring in NBR. Internal and external epoxy coating. Anti blow-out stem. Integrated flange in accordance with ISO 5211. Flanges EN1092 PN16 standard or ANSI B16.5#150. Face to face EN558/1. Temperature -10°C ÷100°C, Pmax16 bar. In accordance with PED directive. Suitable for drinking water. Brandoni type | Flanged ball valve split-body with floating ball and full bore. Body in ductile iron EN GJS 400-15. Ball in AISI 316 and stem in AISI 304. Ball seat in reinforced PTFE with o-ring in NBR. Internal and external epoxy coating. Anti blow-out stem. Integrated flange in accordance with ISO 5211. Flanges EN1092 PN16 standard or ANSI B16.5#150. Face to face EN558/1. Temperature -10°C ÷100°C, Pmax16 bar. In accordance with PED directive. Suitable for drinking water. DN 150.Brandoni type
B2.1 | B2.121 NBR | DN 200 | Flanged ball valve split-body with floating ball and full bore. Body in ductile iron EN GJS 400-15. Ball in AISI 316 and stem in AISI 304. Ball seat in reinforced PTFE with o-ring in NBR. Internal and external epoxy coating. Anti blow-out stem. Integrated flange in accordance with ISO 5211. Flanges EN1092 PN16 standard or ANSI B16.5#150. Face to face EN558/1. Temperature -10°C ÷100°C, Pmax16 bar. In accordance with PED directive. Suitable for drinking water. Brandoni type | Flanged ball valve split-body with floating ball and full bore. Body in ductile iron EN GJS 400-15. Ball in AISI 316 and stem in AISI 304. Ball seat in reinforced PTFE with o-ring in NBR. Internal and external epoxy coating. Anti blow-out stem. Integrated flange in accordance with ISO 5211. Flanges EN1092 PN16 standard or ANSI B16.5#150. Face to face EN558/1. Temperature -10°C ÷100°C, Pmax16 bar. In accordance with PED directive. Suitable for drinking water. DN 200.Brandoni type
Body: ductile iron o ring: FKM Stem: AISI 304 Ball: AISI 316
Products |  |  | Specification text | Specification text with size
SERIE | Code | Dimension
B2.1 | B2.121 FKM | DN 15 | Flanged ball valve split-body with floating ball and full bore. Body in ductile iron EN GJS 400-15. Ball in AISI 316 and stem in AISI 304. Ball seat in reinforced PTFE with o-ring in FKM. Internal and external epoxy coating. Anti blow-out stem. Integrated flange in accordance with ISO 5211. Flanges EN1092 PN16 standard or ANSI B16.5#150. Face to face EN558/1. Temperature -10°C ÷150°C, Pmax16 bar. In accordance with PED directive. Brandoni type | Flanged ball valve split-body with floating ball and full bore. Body in ductile iron EN GJS 400-15. Ball in AISI 316 and stem in AISI 304. Ball seat in reinforced PTFE with o-ring in FKM. Internal and external epoxy coating. Anti blow-out stem. Integrated flange in accordance with ISO 5211. Flanges EN1092 PN16 standard or ANSI B16.5#150. Face to face EN558/1. Temperature -10°C ÷150°C, Pmax16 bar. In accordance with PED directive. DN 15. Brandoni type
B2.1 | B2.121 FKM | DN 20 | Flanged ball valve split-body with floating ball and full bore. Body in ductile iron EN GJS 400-15. Ball in AISI 316 and stem in AISI 304. Ball seat in reinforced PTFE with o-ring in FKM. Internal and external epoxy coating. Anti blow-out stem. Integrated flange in accordance with ISO 5211. Flanges EN1092 PN16 standard or ANSI B16.5#150. Face to face EN558/1. Temperature -10°C ÷150°C, Pmax16 bar. In accordance with PED directive.Brandoni type | Flanged ball valve split-body with floating ball and full bore. Body in ductile iron EN GJS 400-15. Ball in AISI 316 and stem in AISI 304. Ball seat in reinforced PTFE with o-ring in FKM. Internal and external epoxy coating. Anti blow-out stem. Integrated flange in accordance with ISO 5211. Flanges EN1092 PN16 standard or ANSI B16.5#150. Face to face EN558/1. Temperature -10°C ÷150°C, Pmax16 bar. In accordance with PED directive. DN 20. Brandoni type
B2.1 | B2.121 FKM | DN 25 | Flanged ball valve split-body with floating ball and full bore. Body in ductile iron EN GJS 400-15. Ball in AISI 316 and stem in AISI 304. Ball seat in reinforced PTFE with o-ring in FKM. Internal and external epoxy coating. Anti blow-out stem. Integrated flange in accordance with ISO 5211. Flanges EN1092 PN16 standard or ANSI B16.5#150. Face to face EN558/1. Temperature -10°C ÷150°C, Pmax16 bar. In accordance with PED directive. Brandoni type | Flanged ball valve split-body with floating ball and full bore. Body in ductile iron EN GJS 400-15. Ball in AISI 316 and stem in AISI 304. Ball seat in reinforced PTFE with o-ring in FKM. Internal and external epoxy coating. Anti blow-out stem. Integrated flange in accordance with ISO 5211. Flanges EN1092 PN16 standard or ANSI B16.5#150. Face to face EN558/1. Temperature -10°C ÷150°C, Pmax16 bar. In accordance with PED directive. DN 25. Brandoni type
B2.1 | B2.121 FKM | DN 32 | Flanged ball valve split-body with floating ball and full bore. Body in ductile iron EN GJS 400-15. Ball in AISI 316 and stem in AISI 304. Ball seat in reinforced PTFE with o-ring in FKM. Internal and external epoxy coating. Anti blow-out stem. Integrated flange in accordance with ISO 5211. Flanges EN1092 PN16 standard or ANSI B16.5#150. Face to face EN558/1. Temperature -10°C ÷150°C, Pmax16 bar. In accordance with PED directive. Brandoni type | Flanged ball valve split-body with floating ball and full bore. Body in ductile iron EN GJS 400-15. Ball in AISI 316 and stem in AISI 304. Ball seat in reinforced PTFE with o-ring in FKM. Internal and external epoxy coating. Anti blow-out stem. Integrated flange in accordance with ISO 5211. Flanges EN1092 PN16 standard or ANSI B16.5#150. Face to face EN558/1. Temperature -10°C ÷150°C, Pmax16 bar. In accordance with PED directive. DN 32. Brandoni type
B2.1 | B2.121 FKM | DN 40 | Flanged ball valve split-body with floating ball and full bore. Body in ductile iron EN GJS 400-15. Ball in AISI 316 and stem in AISI 304. Ball seat in reinforced PTFE with o-ring in FKM. Internal and external epoxy coating. . Anti blow-out stem. Integrated flange in accordance with ISO 5211. Flanges EN1092 PN16 standard or ANSI B16.5#150. Face to face EN558/1. Temperature -10°C ÷150°C, Pmax16 bar. In accordance with PED directive. Brandoni type | Flanged ball valve split-body with floating ball and full bore. Body in ductile iron EN GJS 400-15. Ball in AISI 316 and stem in AISI 304. Ball seat in reinforced PTFE with o-ring in FKM. Internal and external epoxy coating. Anti blow-out stem. Integrated flange in accordance with ISO 5211. Flanges EN1092 PN16 standard or ANSI B16.5#150. Face to face EN558/1. Temperature -10°C ÷150°C, Pmax16 bar. In accordance with PED directive. DN 40. Brandoni type
B2.1 | B2.121 FKM | DN 50 | Flanged ball valve split-body with floating ball and full bore. Body in ductile iron EN GJS 400-15. Ball in AISI 316 and stem in AISI 304. Ball seat in reinforced PTFE with o-ring in FKM. Internal and external epoxy coating. Anti blow-out stem. Integrated flange in accordance with ISO 5211. Flanges EN1092 PN16 standard or ANSI B16.5#150. Face to face EN558/1. Temperature -10°C ÷150°C, Pmax16 bar. In accordance with PED directive. Brandoni type | Flanged ball valve split-body with floating ball and full bore. Body in ductile iron EN GJS 400-15. Ball in AISI 316 and stem in AISI 304. Ball seat in reinforced PTFE with o-ring in FKM. Internal and external epoxy coating. Anti blow-out stem. Integrated flange in accordance with ISO 5211. Flanges EN1092 PN16 standard or ANSI B16.5#150. Face to face EN558/1. Temperature -10°C ÷150°C, Pmax16 bar. In accordance with PED directive. DN 50. Brandoni type
B2.1 | B2.121 FKM | DN 65 | Flanged ball valve split-body with floating ball and full bore. Body in ductile iron EN GJS 400-15. Ball in AISI 316 and stem in AISI 304. Ball seat in reinforced PTFE with o-ring in FKM. Internal and external epoxy coating. Anti blow-out stem. Integrated flange in accordance with ISO 5211. Flanges EN1092 PN16 standard or ANSI B16.5#150. Face to face EN558/1. Temperature -10°C ÷150°C, Pmax16 bar. In accordance with PED directive. Brandoni type | Flanged ball valve split-body with floating ball and full bore. Body in ductile iron EN GJS 400-15. Ball in AISI 316 and stem in AISI 304. Ball seat in reinforced PTFE with o-ring in FKM. Internal and external epoxy coating. Anti blow-out stem. Integrated flange in accordance with ISO 5211. Flanges EN1092 PN16 standard or ANSI B16.5#150. Face to face EN558/1. Temperature -10°C ÷150°C, Pmax16 bar. In accordance with PED directive. DN 65. Brandoni type
B2.1 | B2.121 FKM | DN 80 | Flanged ball valve split-body with floating ball and full bore. Body in ductile iron EN GJS 400-15. Ball in AISI 316 and stem in AISI 304. Ball seat in reinforced PTFE with o-ring in FKM. Internal and external epoxy coating. Anti blow-out stem. Integrated flange in accordance with ISO 5211. Flanges EN1092 PN16 standard or ANSI B16.5#150. Face to face EN558/1. Temperature -10°C ÷150°C, Pmax16 bar. In accordance with PED directive.Brandoni type | Flanged ball valve split-body with floating ball and full bore. Body in ductile iron EN GJS 400-15. Ball in AISI 316 and stem in AISI 304. Ball seat in reinforced PTFE with o-ring in FKM. Internal and external epoxy coating. Anti blow-out stem. Integrated flange in accordance with ISO 5211. Flanges EN1092 PN16 standard or ANSI B16.5#150. Face to face EN558/1. Temperature -10°C ÷150°C, Pmax16 bar. In accordance with PED directive. DN 80. Brandoni type
B2.1 | B2.121 FKM | DN 100 | Flanged ball valve split-body with floating ball and full bore. Body in ductile iron EN GJS 400-15. Ball in AISI 316 and stem in AISI 304. Ball seat in reinforced PTFE with o-ring in FKM. Internal and external epoxy coating. Anti blow-out stem. Integrated flange in accordance with ISO 5211. Flanges EN1092 PN16 standard or ANSI B16.5#150. Face to face EN558/1. Temperature -10°C ÷150°C, Pmax16 bar. In accordance with PED directive.Brandoni type | Flanged ball valve split-body with floating ball and full bore. Body in ductile iron EN GJS 400-15. Ball in AISI 316 and stem in AISI 304. Ball seat in reinforced PTFE with o-ring in FKM. Internal and external epoxy coating. Anti blow-out stem. Integrated flange in accordance with ISO 5211. Flanges EN1092 PN16 standard or ANSI B16.5#150. Face to face EN558/1. Temperature -10°C ÷150°C, Pmax16 bar. In accordance with PED directive. DN 100. Brandoni type
B2.1 | B2.121 FKM | DN 125 | Flanged ball valve split-body with floating ball and full bore. Body in ductile iron EN GJS 400-15. Ball in AISI 316 and stem in AISI 304. Ball seat in reinforced PTFE with o-ring in FKM. Internal and external epoxy coating. Anti blow-out stem. Integrated flange in accordance with ISO 5211. Flanges EN1092 PN16 standard or ANSI B16.5#150. Face to face EN558/1. Temperature -10°C ÷150°C, Pmax16 bar. In accordance with PED directive. Brandoni type | Flanged ball valve split-body with floating ball and full bore. Body in ductile iron EN GJS 400-15. Ball in AISI 316 and stem in AISI 304. Ball seat in reinforced PTFE with o-ring in FKM. Internal and external epoxy coating. Anti blow-out stem. Integrated flange in accordance with ISO 5211. Flanges EN1092 PN16 standard or ANSI B16.5#150. Face to face EN558/1. Temperature -10°C ÷150°C, Pmax16 bar. In accordance with PED directive. DN 125. Brandoni type
B2.1 | B2.121 FKM | DN 150 | Flanged ball valve split-body with floating ball and full bore. Body in ductile iron EN GJS 400-15. Ball in AISI 316 and stem in AISI 304. Ball seat in reinforced PTFE with o-ring in FKM. Internal and external epoxy coaAnti blow-out stem. Integrated flange in accordance with ISO 5211. Flanges EN1092 PN16 standard or ANSI B16.5#150. Face to face EN558/1. Temperature -10°C ÷150°C, Pmax16 bar. In accordance with PED directive. Brandoni type | Flanged ball valve split-body with floating ball and full bore. Body in ductile iron EN GJS 400-15. Ball in AISI 316 and stem in AISI 304. Ball seat in reinforced PTFE with o-ring in FKM. Internal and external epoxy coating. Anti blow-out stem. Integrated flange in accordance with ISO 5211. Flanges EN1092 PN16 standard or ANSI B16.5#150. Face to face EN558/1. Temperature -10°C ÷150°C, Pmax16 bar. In accordance with PED directive. DN 150. Brandoni type
B2.1 | B2.121 FKM | DN 200 | Flanged ball valve split-body with floating ball and full bore. Body in ductile iron EN GJS 400-15. Ball in AISI 316 and stem in AISI 304. Ball seat in reinforced PTFE with o-ring in FKM. Internal and external epoxy coating. Anti blow-out stem. Integrated flange in accordance with ISO 5211. Flanges EN1092 PN16 standard or ANSI B16.5#150. Face to face EN558/1. Temperature -10°C ÷150°C, Pmax16 bar. In accordance with PED directive. Brandoni type | Flanged ball valve split-body with floating ball and full bore. Body in ductile iron EN GJS 400-15. Ball in AISI 316 and stem in AISI 304. Ball seat in reinforced PTFE with o-ring in FKM. Internal and external epoxy coating. Anti blow-out stem. Integrated flange in accordance with ISO 5211. Flanges EN1092 PN16 standard or ANSI B16.5#150. Face to face EN558/1. Temperature -10°C ÷150°C, Pmax16 bar. In accordance with PED directive. DN 200. Brandoni type
Body: ductile iron o ring: NBR -GAS- Stem: AISI 304 Ball: AISI 316
Products |  |  | Specification text | Specification text with size
SERIE | Code | Dimension
B2.1 | B2.121 GAS | DN 15 | Flanged ball valve split-body with floating ball and full bore. Body in ductile iron EN GJS 400-15. Ball in AISI 316 and stem in AISI 304. Ball seat in reinforced PTFE with o-ring in NBR. Internal and external epoxy coating. Anti blow-out stem. Integrated flange in accordance with ISO 5211. Flanges EN1092 PN16 standard or ANSI B16.5#150. Face to face EN558/1. Temperature -10°C ÷70°C, Pmax16 bar. In accordance with PED directive.DWGW certification for gas. Brandoni type | Flanged ball valve split-body with floating ball and full bore. Body in ductile iron EN GJS 400-15. Ball in AISI 316 and stem in AISI 304. Ball seat in reinforced PTFE with o-ring in NBR. Internal and external epoxy coating. Anti blow-out stem. Integrated flange in accordance with ISO 5211. Flanges EN1092 PN16 standard or ANSI B16.5#150. Face to face EN558/1. Temperature -10°C ÷70°C, Pmax16 bar. In accordance with PED directive.DWGW certification for gas. DN 15. Brandoni type
B2.1 | B2.121 GAS | DN 20 | Flanged ball valve split-body with floating ball and full bore. Body in ductile iron EN GJS 400-15. Ball in AISI 316 and stem in AISI 304. Ball seat in reinforced PTFE with o-ring in NBR. Internal and external epoxy coating. Anti blow-out stem. Integrated flange in accordance with ISO 5211. Flanges EN1092 PN16 standard or ANSI B16.5#150. Face to face EN558/1. Temperature -10°C ÷70°C, Pmax16 bar. In accordance with PED directive.DWGW certification for gas. Brandoni type | Flanged ball valve split-body with floating ball and full bore. Body in ductile iron EN GJS 400-15. Ball in AISI 316 and stem in AISI 304. Ball seat in reinforced PTFE with o-ring in NBR. Internal and external epoxy coating. Anti blow-out stem. Integrated flange in accordance with ISO 5211. Flanges EN1092 PN16 standard or ANSI B16.5#150. Face to face EN558/1. Temperature -10°C ÷70°C, Pmax16 bar. In accordance with PED directive.DWGW certification for gas. DN 20. Brandoni type
B2.1 | B2.121 GAS | DN 25 | Flanged ball valve split-body with floating ball and full bore. Body in ductile iron EN GJS 400-15. Ball in AISI 316 and stem in AISI 304. Ball seat in reinforced PTFE with o-ring in NBR. Internal and external epoxy coating. Anti blow-out stem. Integrated flange in accordance with ISO 5211. Flanges EN1092 PN16 standard or ANSI B16.5#150. Face to face EN558/1. Temperature -10°C ÷70°C, Pmax16 bar. In accordance with PED directive.DWGW certification for gas. Brandoni type | Flanged ball valve split-body with floating ball and full bore. Body in ductile iron EN GJS 400-15. Ball in AISI 316 and stem in AISI 304. Ball seat in reinforced PTFE with o-ring in NBR. Internal and external epoxy coating. Anti blow-out stem. Integrated flange in accordance with ISO 5211. Flanges EN1092 PN16 standard or ANSI B16.5#150. Face to face EN558/1. Temperature -10°C ÷70°C, Pmax16 bar. In accordance with PED directive.DWGW certification for gas. DN 25. Brandoni type
B2.1 | B2.121 GAS | DN 32 | Flanged ball valve split-body with floating ball and full bore. Body in ductile iron EN GJS 400-15. Ball in AISI 316 and stem in AISI 304. Ball seat in reinforced PTFE with o-ring in NBR. Internal and external epoxy coating. Anti blow-out stem. Integrated flange in accordance with ISO 5211. Flanges EN1092 PN16 standard or ANSI B16.5#150. Face to face EN558/1. Temperature -10°C ÷70°C, Pmax16 bar. In accordance with PED directive.DWGW certification for gas. Brandoni type | Flanged ball valve split-body with floating ball and full bore. Body in ductile iron EN GJS 400-15. Ball in AISI 316 and stem in AISI 304. Ball seat in reinforced PTFE with o-ring in NBR. Internal and external epoxy coating. Anti blow-out stem. Integrated flange in accordance with ISO 5211. Flanges EN1092 PN16 standard or ANSI B16.5#150. Face to face EN558/1. Temperature -10°C ÷70°C, Pmax16 bar. In accordance with PED directive.DWGW certification for gas. DN 32. Brandoni type
B2.1 | B2.121 GAS | DN 40 | Flanged ball valve split-body with floating ball and full bore. Body in ductile iron EN GJS 400-15. Ball in AISI 316 and stem in AISI 304. Ball seat in reinforced PTFE with o-ring in NBR. Internal and external epoxy coating. Anti blow-out stem. Integrated flange in accordance with ISO 5211. Flanges EN1092 PN16 standard or ANSI B16.5#150. Face to face EN558/1. Temperature -10°C ÷70°C, Pmax16 bar. In accordance with PED directive.DWGW certification for gas. Brandoni type | Flanged ball valve split-body with floating ball and full bore. Body in ductile iron EN GJS 400-15. Ball in AISI 316 and stem in AISI 304. Ball seat in reinforced PTFE with o-ring in NBR. Internal and external epoxy coating. Anti blow-out stem. Integrated flange in accordance with ISO 5211. Flanges EN1092 PN16 standard or ANSI B16.5#150. Face to face EN558/1. Temperature -10°C ÷70°C, Pmax16 bar. In accordance with PED directive.DWGW certification for gas. DN 40. Brandoni type
B2.1 | B2.121 GAS | DN 50 | Flanged ball valve split-body with floating ball and full bore. Body in ductile iron EN GJS 400-15. Ball in AISI 316 and stem in AISI 304. Ball seat in reinforced PTFE with o-ring in NBR. Internal and external epoxy coating. Anti blow-out stem. Integrated flange in accordance with ISO 5211. Flanges EN1092 PN16 standard or ANSI B16.5#150. Face to face EN558/1. Temperature -10°C ÷70°C, Pmax16 bar. In accordance with PED directive.DWGW certification for gas. Brandoni type | Flanged ball valve split-body with floating ball and full bore. Body in ductile iron EN GJS 400-15. Ball in AISI 316 and stem in AISI 304. Ball seat in reinforced PTFE with o-ring in NBR. Internal and external epoxy coating. Anti blow-out stem. Integrated flange in accordance with ISO 5211. Flanges EN1092 PN16 standard or ANSI B16.5#150. Face to face EN558/1. Temperature -10°C ÷70°C, Pmax16 bar. In accordance with PED directive.DWGW certification for gas. DN 50. Brandoni type
B2.1 | B2.121 GAS | DN 65 | Flanged ball valve split-body with floating ball and full bore. Body in ductile iron EN GJS 400-15. Ball in AISI 316 and stem in AISI 304. Ball seat in reinforced PTFE with o-ring in NBR. Internal and external epoxy coating. Anti blow-out stem. Integrated flange in accordance with ISO 5211. Flanges EN1092 PN16 standard or ANSI B16.5#150. Face to face EN558/1. Temperature -10°C ÷70°C, Pmax16 bar. In accordance with PED directive.DWGW certification for gas. Brandoni type | Flanged ball valve split-body with floating ball and full bore. Body in ductile iron EN GJS 400-15. Ball in AISI 316 and stem in AISI 304. Ball seat in reinforced PTFE with o-ring in NBR. Internal and external epoxy coating. Anti blow-out stem. Integrated flange in accordance with ISO 5211. Flanges EN1092 PN16 standard or ANSI B16.5#150. Face to face EN558/1. Temperature -10°C ÷70°C, Pmax16 bar. In accordance with PED directive.DWGW certification for gas. DN 65. Brandoni type
B2.1 | B2.121 GAS | DN 80 | Flanged ball valve split-body with floating ball and full bore. Body in ductile iron EN GJS 400-15. Ball in AISI 316 and stem in AISI 304. Ball seat in reinforced PTFE with o-ring in NBR. Internal and external epoxy coating. Anti blow-out stem. Integrated flange in accordance with ISO 5211. Flanges EN1092 PN16 standard or ANSI B16.5#150. Face to face EN558/1. Temperature -10°C ÷70°C, Pmax16 bar. In accordance with PED directive.DWGW certification for gas. Brandoni type | Flanged ball valve split-body with floating ball and full bore. Body in ductile iron EN GJS 400-15. Ball in AISI 316 and stem in AISI 304. Ball seat in reinforced PTFE with o-ring in NBR. Internal and external epoxy coating. Anti blow-out stem. Integrated flange in accordance with ISO 5211. Flanges EN1092 PN16 standard or ANSI B16.5#150. Face to face EN558/1. Temperature -10°C ÷70°C, Pmax16 bar. In accordance with PED directive.DWGW certification for gas. DN 80. Brandoni type
B2.1 | B2.121 GAS | DN 100 | Flanged ball valve split-body with floating ball and full bore. Body in ductile iron EN GJS 400-15. Ball in AISI 316 and stem in AISI 304. Ball seat in reinforced PTFE with o-ring in NBR. Internal and external epoxy coating. Anti blow-out stem. Integrated flange in accordance with ISO 5211. Flanges EN1092 PN16 standard or ANSI B16.5#150. Face to face EN558/1. Temperature -10°C ÷70°C, Pmax16 bar. In accordance with PED directive.DWGW certification for gas. Brandoni type | Flanged ball valve split-body with floating ball and full bore. Body in ductile iron EN GJS 400-15. Ball in AISI 316 and stem in AISI 304. Ball seat in reinforced PTFE with o-ring in NBR. Internal and external epoxy coating. Anti blow-out stem. Integrated flange in accordance with ISO 5211. Flanges EN1092 PN16 standard or ANSI B16.5#150. Face to face EN558/1. Temperature -10°C ÷70°C, Pmax16 bar. In accordance with PED directive.DWGW certification for gas. DN 100. Brandoni type
B2.1 | B2.121 GAS | DN 125 | Flanged ball valve split-body with floating ball and full bore. Body in ductile iron EN GJS 400-15. Ball in AISI 316 and stem in AISI 304. Ball seat in reinforced PTFE with o-ring in NBR. Internal and external epoxy coating. Anti blow-out stem. Integrated flange in accordance with ISO 5211. Flanges EN1092 PN16 standard or ANSI B16.5#150. Face to face EN558/1. Temperature -10°C ÷70°C, Pmax16 bar. In accordance with PED directive.DWGW certification for gas. Brandoni type | Flanged ball valve split-body with floating ball and full bore. Body in ductile iron EN GJS 400-15. Ball in AISI 316 and stem in AISI 304. Ball seat in reinforced PTFE with o-ring in NBR. Internal and external epoxy coating. Anti blow-out stem. Integrated flange in accordance with ISO 5211. Flanges EN1092 PN16 standard or ANSI B16.5#150. Face to face EN558/1. Temperature -10°C ÷70°C, Pmax16 bar. In accordance with PED directive.DWGW certification for gas. DN 125. Brandoni type
B2.1 | B2.121 GAS | DN 150 | Flanged ball valve split-body with floating ball and full bore. Body in ductile iron EN GJS 400-15. Ball in AISI 316 and stem in AISI 304. Ball seat in reinforced PTFE with o-ring in NBR. Internal and external epoxy coating. Anti blow-out stem. Integrated flange in accordance with ISO 5211. Flanges EN1092 PN16 standard or ANSI B16.5#150. Face to face EN558/1. Temperature -10°C ÷70°C, Pmax16 bar. In accordance with PED directive.DWGW certification for gas. Brandoni type | Flanged ball valve split-body with floating ball and full bore. Body in ductile iron EN GJS 400-15. Ball in AISI 316 and stem in AISI 304. Ball seat in reinforced PTFE with o-ring in NBR. Internal and external epoxy coating. Anti blow-out stem. Integrated flange in accordance with ISO 5211. Flanges EN1092 PN16 standard or ANSI B16.5#150. Face to face EN558/1. Temperature -10°C ÷70°C, Pmax16 bar. In accordance with PED directive.DWGW certification for gas. DN 150. Brandoni type
B2.1 | B2.121 GAS | DN 200 | Flanged ball valve split-body with floating ball and full bore. Body in ductile iron EN GJS 400-15. Ball in AISI 316 and stem in AISI 304. Ball seat in reinforced PTFE with o-ring in NBR. Internal and external epoxy coating.. Anti blow-out stem. Integrated flange in accordance with ISO 5211. Flanges EN1092 PN16 standard or ANSI B16.5#150. Face to face EN558/1. Temperature -10°C ÷70°C, Pmax16 bar. In accordance with PED directive.DWGW certification for gas. Brandoni type | Flanged ball valve split-body with floating ball and full bore. Body in ductile iron EN GJS 400-15. Ball in AISI 316 and stem in AISI 304. Ball seat in reinforced PTFE with o-ring in NBR. Internal and external epoxy coating. Anti blow-out stem. Integrated flange in accordance with ISO 5211. Flanges EN1092 PN16 standard or ANSI B16.5#150. Face to face EN558/1. Temperature -10°C ÷70°C, Pmax16 bar. In accordance with PED directive.DWGW certification for gas. DN 200. Brandoni type

## B2.122
SHUT OFF
Body: ductile iron o ring: NBR Stem: AISI 314 Ball: AISI 316
Products |  |  | Specification text | Specification text with size
SERIE | Code | Dimension
B2.1 | B2.122 NBR | DN 15 | Flanged ball valve split-body with floating ball and full bore. Body in ductile iron EN GJS 400-15. Ball in AISI 316 and stem in AISI 316. Ball seat in reinforced PTFE with o-ring in NBR. Internal and external epoxy coating. Anti blow-out stem. Integrated flange in accordance with ISO 5211. Flanges EN1092 PN16 standard or ANSI B16.5#150. Face to face EN558/1. Temperature -10°C ÷100°C, Pmax16 bar. In accordance with PED directive. Suitable for drinking water. Brandoni type | Flanged ball valve split-body with floating ball and full bore. Body in ductile iron EN GJS 400-15. Ball in AISI 316 and stem in AISI 316. Ball seat in reinforced PTFE with o-ring in NBR. Internal and external epoxy coating. Anti blow-out stem. Integrated flange in accordance with ISO 5211. Flanges EN1092 PN16 standard or ANSI B16.5#150. Face to face EN558/1. Temperature -10°C ÷100°C, Pmax16 bar. In accordance with PED directive. Suitable for drinking water. DN 15.Brandoni type
B2.1 | B2.122 NBR | DN 20 | Flanged ball valve split-body with floating ball and full bore. Body in ductile iron EN GJS 400-15. Ball in AISI 316 and stem in AISI 316. Ball seat in reinforced PTFE with o-ring in NBR. Internal and external epoxy coating. Anti blow-out stem. Integrated flange in accordance with ISO 5211. Flanges EN1092 PN16 standard or ANSI B16.5#150. Face to face EN558/1. Temperature -10°C ÷100°C, Pmax16 bar. In accordance with PED directive. Suitable for drinking water. Brandoni type | Flanged ball valve split-body with floating ball and full bore. Body in ductile iron EN GJS 400-15. Ball in AISI 316 and stem in AISI 316. Ball seat in reinforced PTFE with o-ring in NBR. Internal and external epoxy coating. Anti blow-out stem. Integrated flange in accordance with ISO 5211. Flanges EN1092 PN16 standard or ANSI B16.5#150. Face to face EN558/1. Temperature -10°C ÷100°C, Pmax16 bar. In accordance with PED directive. Suitable for drinking water. DN 20.Brandoni type
B2.1 | B2.122 NBR | DN 25 | Flanged ball valve split-body with floating ball and full bore. Body in ductile iron EN GJS 400-15. Ball in AISI 316 and stem in AISI 316. Ball seat in reinforced PTFE with o-ring in NBR. Internal and external epoxy coating. Anti blow-out stem. Integrated flange in accordance with ISO 5211. Flanges EN1092 PN16 standard or ANSI B16.5#150. Face to face EN558/1. Temperature -10°C ÷100°C, Pmax16 bar. In accordance with PED directive. Suitable for drinking water. Brandoni type | Flanged ball valve split-body with floating ball and full bore. Body in ductile iron EN GJS 400-15. Ball in AISI 316 and stem in AISI 316. Ball seat in reinforced PTFE with o-ring in NBR. Internal and external epoxy coating. Anti blow-out stem. Integrated flange in accordance with ISO 5211. Flanges EN1092 PN16 standard or ANSI B16.5#150. Face to face EN558/1. Temperature -10°C ÷100°C, Pmax16 bar. In accordance with PED directive. Suitable for drinking water. DN 25.Brandoni type
B2.1 | B2.122 NBR | DN 32 | Flanged ball valve split-body with floating ball and full bore. Body in ductile iron EN GJS 400-15. Ball in AISI 316 and stem in AISI 316. Ball seat in reinforced PTFE with o-ring in NBR. Internal and external epoxy coating. Anti blow-out stem. Integrated flange in accordance with ISO 5211. Flanges EN1092 PN16 standard or ANSI B16.5#150. Face to face EN558/1. Temperature -10°C ÷100°C, Pmax16 bar. In accordance with PED directive. Suitable for drinking water. Brandoni type | Flanged ball valve split-body with floating ball and full bore. Body in ductile iron EN GJS 400-15. Ball in AISI 316 and stem in AISI 316. Ball seat in reinforced PTFE with o-ring in NBR. Internal and external epoxy coating. Anti blow-out stem. Integrated flange in accordance with ISO 5211. Flanges EN1092 PN16 standard or ANSI B16.5#150. Face to face EN558/1. Temperature -10°C ÷100°C, Pmax16 bar. In accordance with PED directive. Suitable for drinking water. DN 32.Brandoni type
B2.1 | B2.122 NBR | DN 40 | Flanged ball valve split-body with floating ball and full bore. Body in ductile iron EN GJS 400-15. Ball in AISI 316 and stem in AISI 316. Ball seat in reinforced PTFE with o-ring in NBR. Internal and external epoxy coating. Anti blow-out stem. Integrated flange in accordance with ISO 5211. Flanges EN1092 PN16 standard or ANSI B16.5#150. Face to face EN558/1. Temperature -10°C ÷100°C, Pmax16 bar. In accordance with PED directive. Suitable for drinking water. Brandoni type | Flanged ball valve split-body with floating ball and full bore. Body in ductile iron EN GJS 400-15. Ball in AISI 316 and stem in AISI 316. Ball seat in reinforced PTFE with o-ring in NBR. Internal and external epoxy coating. Anti blow-out stem. Integrated flange in accordance with ISO 5211. Flanges EN1092 PN16 standard or ANSI B16.5#150. Face to face EN558/1. Temperature -10°C ÷100°C, Pmax16 bar. In accordance with PED directive. Suitable for drinking water. DN 40.Brandoni type
B2.1 | B2.122 NBR | DN 50 | Flanged ball valve split-body with floating ball and full bore. Body in ductile iron EN GJS 400-15. Ball in AISI 316 and stem in AISI 316. Ball seat in reinforced PTFE with o-ring in NBR. Internal and external epoxy coating. Anti blow-out stem. Integrated flange in accordance with ISO 5211. Flanges EN1092 PN16 standard or ANSI B16.5#150. Face to face EN558/1. Temperature -10°C ÷100°C, Pmax16 bar. In accordance with PED directive. Suitable for drinking water. Brandoni type | Flanged ball valve split-body with floating ball and full bore. Body in ductile iron EN GJS 400-15. Ball in AISI 316 and stem in AISI 316. Ball seat in reinforced PTFE with o-ring in NBR. Internal and external epoxy coating. Anti blow-out stem. Integrated flange in accordance with ISO 5211. Flanges EN1092 PN16 standard or ANSI B16.5#150. Face to face EN558/1. Temperature -10°C ÷100°C, Pmax16 bar. In accordance with PED directive. Suitable for drinking water. DN 50.Brandoni type
B2.1 | B2.122 NBR | DN 65 | Flanged ball valve split-body with floating ball and full bore. Body in ductile iron EN GJS 400-15. Ball in AISI 316 and stem in AISI 316. Ball seat in reinforced PTFE with o-ring in NBR. Internal and external epoxy coating. Anti blow-out stem. Integrated flange in accordance with ISO 5211. Flanges EN1092 PN16 standard or ANSI B16.5#150. Face to face EN558/1. Temperature -10°C ÷100°C, Pmax16 bar. In accordance with PED directive. Suitable for drinking water. Brandoni type | Flanged ball valve split-body with floating ball and full bore. Body in ductile iron EN GJS 400-15. Ball in AISI 316 and stem in AISI 316. Ball seat in reinforced PTFE with o-ring in NBR. Internal and external epoxy coating. Anti blow-out stem. Integrated flange in accordance with ISO 5211. Flanges EN1092 PN16 standard or ANSI B16.5#150. Face to face EN558/1. Temperature -10°C ÷100°C, Pmax16 bar. In accordance with PED directive. Suitable for drinking water. DN 65.Brandoni type
B2.1 | B2.122 NBR | DN 80 | Flanged ball valve split-body with floating ball and full bore. Body in ductile iron EN GJS 400-15. Ball in AISI 316 and stem in AISI 316. Ball seat in reinforced PTFE with o-ring in NBR. Internal and external epoxy coating. Anti blow-out stem. Integrated flange in accordance with ISO 5211. Flanges EN1092 PN16 standard or ANSI B16.5#150. Face to face EN558/1. Temperature -10°C ÷100°C, Pmax16 bar. In accordance with PED directive. Suitable for drinking water. Brandoni type | Flanged ball valve split-body with floating ball and full bore. Body in ductile iron EN GJS 400-15. Ball in AISI 316 and stem in AISI 316. Ball seat in reinforced PTFE with o-ring in NBR. Internal and external epoxy coating. Anti blow-out stem. Integrated flange in accordance with ISO 5211. Flanges EN1092 PN16 standard or ANSI B16.5#150. Face to face EN558/1. Temperature -10°C ÷100°C, Pmax16 bar. In accordance with PED directive. Suitable for drinking water. DN 80.Brandoni type
B2.1 | B2.122 NBR | DN 100 | Flanged ball valve split-body with floating ball and full bore. Body in ductile iron EN GJS 400-15. Ball in AISI 316 and stem in AISI 316. Ball seat in reinforced PTFE with o-ring in NBR. Internal and external epoxy coating. Anti blow-out stem. Integrated flange in accordance with ISO 5211. Flanges EN1092 PN16 standard or ANSI B16.5#150. Face to face EN558/1. Temperature -10°C ÷100°C, Pmax16 bar. In accordance with PED directive. Suitable for drinking water. Brandoni type | Flanged ball valve split-body with floating ball and full bore. Body in ductile iron EN GJS 400-15. Ball in AISI 316 and stem in AISI 316. Ball seat in reinforced PTFE with o-ring in NBR. Internal and external epoxy coating. Anti blow-out stem. Integrated flange in accordance with ISO 5211. Flanges EN1092 PN16 standard or ANSI B16.5#150. Face to face EN558/1. Temperature -10°C ÷100°C, Pmax16 bar. In accordance with PED directive. Suitable for drinking water. DN 100.Brandoni type
B2.1 | B2.122 NBR | DN 125 | Flanged ball valve split-body with floating ball and full bore. Body in ductile iron EN GJS 400-15. Ball in AISI 316 and stem in AISI 316. Ball seat in reinforced PTFE with o-ring in NBR. Internal and external epoxy coating. Anti blow-out stem. Integrated flange in accordance with ISO 5211. Flanges EN1092 PN16 standard or ANSI B16.5#150. Face to face EN558/1. Temperature -10°C ÷100°C, Pmax16 bar. In accordance with PED directive. Suitable for drinking water. Brandoni type | Flanged ball valve split-body with floating ball and full bore. Body in ductile iron EN GJS 400-15. Ball in AISI 316 and stem in AISI 316. Ball seat in reinforced PTFE with o-ring in NBR. Internal and external epoxy coating. Anti blow-out stem. Integrated flange in accordance with ISO 5211. Flanges EN1092 PN16 standard or ANSI B16.5#150. Face to face EN558/1. Temperature -10°C ÷100°C, Pmax16 bar. In accordance with PED directive. Suitable for drinking water. DN 125.Brandoni type
B2.1 | B2.122 NBR | DN 150 | Flanged ball valve split-body with floating ball and full bore. Body in ductile iron EN GJS 400-15. Ball in AISI 316 and stem in AISI 316. Ball seat in reinforced PTFE with o-ring in NBR. Internal and external epoxy coating. Anti blow-out stem. Integrated flange in accordance with ISO 5211. Flanges EN1092 PN16 standard or ANSI B16.5#150. Face to face EN558/1. Temperature -10°C ÷100°C, Pmax16 bar. In accordance with PED directive. Suitable for drinking water. Brandoni type | Flanged ball valve split-body with floating ball and full bore. Body in ductile iron EN GJS 400-15. Ball in AISI 316 and stem in AISI 316. Ball seat in reinforced PTFE with o-ring in NBR. Internal and external epoxy coating. Anti blow-out stem. Integrated flange in accordance with ISO 5211. Flanges EN1092 PN16 standard or ANSI B16.5#150. Face to face EN558/1. Temperature -10°C ÷100°C, Pmax16 bar. In accordance with PED directive. Suitable for drinking water. DN 150.Brandoni type
B2.1 | B2.122 NBR | DN 200 | Flanged ball valve split-body with floating ball and full bore. Body in ductile iron EN GJS 400-15. Ball in AISI 316 and stem in AISI 316. Ball seat in reinforced PTFE with o-ring in NBR. Internal and external epoxy coating. Anti blow-out stem. Integrated flange in accordance with ISO 5211. Flanges EN1092 PN16 standard or ANSI B16.5#150. Face to face EN558/1. Temperature -10°C ÷100°C, Pmax16 bar. In accordance with PED directive. Suitable for drinking water. Brandoni type | Flanged ball valve split-body with floating ball and full bore. Body in ductile iron EN GJS 400-15. Ball in AISI 316 and stem in AISI 316. Ball seat in reinforced PTFE with o-ring in NBR. Internal and external epoxy coating. Anti blow-out stem. Integrated flange in accordance with ISO 5211. Flanges EN1092 PN16 standard or ANSI B16.5#150. Face to face EN558/1. Temperature -10°C ÷100°C, Pmax16 bar. In accordance with PED directive. Suitable for drinking water. DN 200.Brandoni type
Body: ductile iron o ring: FKM Stem: AISI 316 Ball: AISI 316
Products |  |  | Specification text | Specification text with size
SERIE | Code | Dimension
B2.1 | B2.122 FKM | DN 15 | Flanged ball valve split-body with floating ball and full bore. Body in ductile iron EN GJS 400-15. Ball in AISI 316 and stem in AISI 316. Ball seat in reinforced PTFE with o-ring in FKM. Internal and external epoxy coating. Anti blow-out stem. Integrated flange in accordance with ISO 5211. Flanges EN1092 PN16 standard or ANSI B16.5#150. Face to face EN558/1. Temperature -10°C ÷150°C, Pmax16 bar. In accordance with PED directive. Brandoni type | Flanged ball valve split-body with floating ball and full bore. Body in ductile iron EN GJS 400-15. Ball in AISI 316 and stem in AISI 316. Ball seat in reinforced PTFE with o-ring in FKM. Internal and external epoxy coating. Anti blow-out stem. Integrated flange in accordance with ISO 5211. Flanges EN1092 PN16 standard or ANSI B16.5#150. Face to face EN558/1. Temperature -10°C ÷150°C, Pmax16 bar. In accordance with PED directive. DN 15. Brandoni type
B2.1 | B2.122 FKM | DN 20 | Flanged ball valve split-body with floating ball and full bore. Body in ductile iron EN GJS 400-15. Ball in AISI 316 and stem in AISI 316. Ball seat in reinforced PTFE with o-ring in FKM. Internal and external epoxy coating. Anti blow-out stem. Integrated flange in accordance with ISO 5211. Flanges EN1092 PN16 standard or ANSI B16.5#150. Face to face EN558/1. Temperature -10°C ÷150°C, Pmax16 bar. In accordance with PED directive. Brandoni type | Flanged ball valve split-body with floating ball and full bore. Body in ductile iron EN GJS 400-15. Ball in AISI 316 and stem in AISI 316. Ball seat in reinforced PTFE with o-ring in FKM. Internal and external epoxy coating. Anti blow-out stem. Integrated flange in accordance with ISO 5211. Flanges EN1092 PN16 standard or ANSI B16.5#150. Face to face EN558/1. Temperature -10°C ÷150°C, Pmax16 bar. In accordance with PED directive. DN 20. Brandoni type
B2.1 | B2.122 FKM | DN 25 | Flanged ball valve split-body with floating ball and full bore. Body in ductile iron EN GJS 400-15. Ball in AISI 316 and stem in AISI 316. Ball seat in reinforced PTFE with o-ring in FKM. Internal and external epoxy coating. Anti blow-out stem. Integrated flange in accordance with ISO 5211. Flanges EN1092 PN16 standard or ANSI B16.5#150. Face to face EN558/1. Temperature -10°C ÷150°C, Pmax16 bar. In accordance with PED directive. Brandoni type | Flanged ball valve split-body with floating ball and full bore. Body in ductile iron EN GJS 400-15. Ball in AISI 316 and stem in AISI 316. Ball seat in reinforced PTFE with o-ring in FKM. Internal and external epoxy coating. Anti blow-out stem. Integrated flange in accordance with ISO 5211. Flanges EN1092 PN16 standard or ANSI B16.5#150. Face to face EN558/1. Temperature -10°C ÷150°C, Pmax16 bar. In accordance with PED directive. DN 25. Brandoni type
B2.1 | B2.122 FKM | DN 32 | Flanged ball valve split-body with floating ball and full bore. Body in ductile iron EN GJS 400-15. Ball in AISI 316 and stem in AISI 316. Ball seat in reinforced PTFE with o-ring in FKM. Internal and external epoxy coating. Anti blow-out stem. Integrated flange in accordance with ISO 5211. Flanges EN1092 PN16 standard or ANSI B16.5#150. Face to face EN558/1. Temperature -10°C ÷150°C, Pmax16 bar. In accordance with PED directive. Brandoni type | Flanged ball valve split-body with floating ball and full bore. Body in ductile iron EN GJS 400-15. Ball in AISI 316 and stem in AISI 304. Ball seat in reinforced PTFE with o-ring in FKM. Internal and external epoxy coating. Anti blow-out stem. Integrated flange in accordance with ISO 5211. Flanges EN1092 PN16 standard or ANSI B16.5#150. Face to face EN558/1. Temperature -10°C ÷150°C, Pmax16 bar. In accordance with PED directive. DN 32. Brandoni type
B2.1 | B2.122 FKM | DN 40 | Flanged ball valve split-body with floating ball and full bore. Body in ductile iron EN GJS 400-15. Ball in AISI 316 and stem in AISI 316. Ball seat in reinforced PTFE with o-ring in FKM. Internal and external epoxy coating. Anti blow-out stem. Integrated flange in accordance with ISO 5211. Flanges EN1092 PN16 standard or ANSI B16.5#150. Face to face EN558/1. Temperature -10°C ÷150°C, Pmax16 bar. In accordance with PED directive. Brandoni type | Flanged ball valve split-body with floating ball and full bore. Body in ductile iron EN GJS 400-15. Ball in AISI 316 and stem in AISI 316. Ball seat in reinforced PTFE with o-ring in FKM. Internal and external epoxy coating. Anti blow-out stem. Integrated flange in accordance with ISO 5211. Flanges EN1092 PN16 standard or ANSI B16.5#150. Face to face EN558/1. Temperature -10°C ÷150°C, Pmax16 bar. In accordance with PED directive. DN 40. Brandoni type
B2.1 | B2.122 FKM | DN 50 | Flanged ball valve split-body with floating ball and full bore. Body in ductile iron EN GJS 400-15. Ball in AISI 316 and stem in AISI 316. Ball seat in reinforced PTFE with o-ring in FKM. Internal and external epoxy coating. Anti blow-out stem. Integrated flange in accordance with ISO 5211. Flanges EN1092 PN16 standard or ANSI B16.5#150. Face to face EN558/1. Temperature -10°C ÷150°C, Pmax16 bar. In accordance with PED directive. Brandoni type | Flanged ball valve split-body with floating ball and full bore. Body in ductile iron EN GJS 400-15. Ball in AISI 316 and stem in AISI 316. Ball seat in reinforced PTFE with o-ring in FKM. Internal and external epoxy coating. Anti blow-out stem. Integrated flange in accordance with ISO 5211. Flanges EN1092 PN16 standard or ANSI B16.5#150. Face to face EN558/1. Temperature -10°C ÷150°C, Pmax16 bar. In accordance with PED directive. DN 50. Brandoni type
B2.1 | B2.122 FKM | DN 65 | Flanged ball valve split-body with floating ball and full bore. Body in ductile iron EN GJS 400-15. Ball in AISI 316 and stem in AISI 316. Ball seat in reinforced PTFE with o-ring in FKM. Internal and external epoxy coating. Anti blow-out stem. Integrated flange in accordance with ISO 5211. Flanges EN1092 PN16 standard or ANSI B16.5#150. Face to face EN558/1. Temperature -10°C ÷150°C, Pmax16 bar. In accordance with PED directive. Brandoni type | Flanged ball valve split-body with floating ball and full bore. Body in ductile iron EN GJS 400-15. Ball in AISI 316 and stem in AISI 316. Ball seat in reinforced PTFE with o-ring in FKM. Internal and external epoxy coating. Anti blow-out stem. Integrated flange in accordance with ISO 5211. Flanges EN1092 PN16 standard or ANSI B16.5#150. Face to face EN558/1. Temperature -10°C ÷150°C, Pmax16 bar. In accordance with PED directive. DN 65. Brandoni type
B2.1 | B2.122 FKM | DN 80 | Flanged ball valve split-body with floating ball and full bore. Body in ductile iron EN GJS 400-15. Ball in AISI 316 and stem in AISI 316. Ball seat in reinforced PTFE with o-ring in FKM. Internal and external epoxy coating. Anti blow-out stem. Integrated flange in accordance with ISO 5211. Flanges EN1092 PN16 standard or ANSI B16.5#150. Face to face EN558/1. Temperature -10°C ÷150°C, Pmax16 bar. In accordance with PED directive. Brandoni type | Flanged ball valve split-body with floating ball and full bore. Body in ductile iron EN GJS 400-15. Ball in AISI 316 and stem in AISI 316. Ball seat in reinforced PTFE with o-ring in FKM. Internal and external epoxy coating. Anti blow-out stem. Integrated flange in accordance with ISO 5211. Flanges EN1092 PN16 standard or ANSI B16.5#150. Face to face EN558/1. Temperature -10°C ÷150°C, Pmax16 bar. In accordance with PED directive. DN 80. Brandoni type
B2.1 | B2.122 FKM | DN 100 | Flanged ball valve split-body with floating ball and full bore. Body in ductile iron EN GJS 400-15. Ball in AISI 316 and stem in AISI 316. Ball seat in reinforced PTFE with o-ring in FKM. Internal and external epoxy coating. Anti blow-out stem. Integrated flange in accordance with ISO 5211. Flanges EN1092 PN16 standard or ANSI B16.5#150. Face to face EN558/1. Temperature -10°C ÷150°C, Pmax16 bar. In accordance with PED directive. Brandoni type | Flanged ball valve split-body with floating ball and full bore. Body in ductile iron EN GJS 400-15. Ball in AISI 316 and stem in AISI 316. Ball seat in reinforced PTFE with o-ring in FKM. Internal and external epoxy coating. Anti blow-out stem. Integrated flange in accordance with ISO 5211. Flanges EN1092 PN16 standard or ANSI B16.5#150. Face to face EN558/1. Temperature -10°C ÷150°C, Pmax16 bar. In accordance with PED directive. DN 100. Brandoni type
B2.1 | B2.122 FKM | DN 125 | Flanged ball valve split-body with floating ball and full bore. Body in ductile iron EN GJS 400-15. Ball in AISI 316 and stem in AISI 316. Ball seat in reinforced PTFE with o-ring in FKM. Internal and external epoxy coating. Anti blow-out stem. Integrated flange in accordance with ISO 5211. Flanges EN1092 PN16 standard or ANSI B16.5#150. Face to face EN558/1. Temperature -10°C ÷150°C, Pmax16 bar. In accordance with PED directive. Brandoni type | Flanged ball valve split-body with floating ball and full bore. Body in ductile iron EN GJS 400-15. Ball in AISI 316 and stem in AISI 316. Ball seat in reinforced PTFE with o-ring in FKM. Internal and external epoxy coating. Anti blow-out stem. Integrated flange in accordance with ISO 5211. Flanges EN1092 PN16 standard or ANSI B16.5#150. Face to face EN558/1. Temperature -10°C ÷150°C, Pmax16 bar. In accordance with PED directive. DN 125. Brandoni type
B2.1 | B2.122 FKM | DN 150 | Flanged ball valve split-body with floating ball and full bore. Body in ductile iron EN GJS 400-15. Ball in AISI 316 and stem in AISI 316. Ball seat in reinforced PTFE with o-ring in FKM. Internal and external epoxy coating. Anti blow-out stem. Integrated flange in accordance with ISO 5211. Flanges EN1092 PN16 standard or ANSI B16.5#150. Face to face EN558/1. Temperature -10°C ÷150°C, Pmax16 bar. In accordance with PED directive. Brandoni type | Flanged ball valve split-body with floating ball and full bore. Body in ductile iron EN GJS 400-15. Ball in AISI 316 and stem in AISI 316. Ball seat in reinforced PTFE with o-ring in FKM. Internal and external epoxy coating. Anti blow-out stem. Integrated flange in accordance with ISO 5211. Flanges EN1092 PN16 standard or ANSI B16.5#150. Face to face EN558/1. Temperature -10°C ÷150°C, Pmax16 bar. In accordance with PED directive. DN 150. Brandoni type
B2.1 | B2.122 FKM | DN 200 | Flanged ball valve split-body with floating ball and full bore. Body in ductile iron EN GJS 400-15. Ball in AISI 316 and stem in AISI 316. Ball seat in reinforced PTFE with o-ring in FKM. Internal and external epoxy coating. Anti blow-out stem. Integrated flange in accordance with ISO 5211. Flanges EN1092 PN16 standard or ANSI B16.5#150. Face to face EN558/1. Temperature -10°C ÷150°C, Pmax16 bar. In accordance with PED directive. Brandoni type | Flanged ball valve split-body with floating ball and full bore. Body in ductile iron EN GJS 400-15. Ball in AISI 316 and stem in AISI 316. Ball seat in reinforced PTFE with o-ring in FKM. Internal and external epoxy coating. Anti blow-out stem. Integrated flange in accordance with ISO 5211. Flanges EN1092 PN16 standard or ANSI B16.5#150. Face to face EN558/1. Temperature -10°C ÷150°C, Pmax16 bar. In accordance with PED directive. DN 200. Brandoni type
Body: ductile iron o ring: NBR -GAS- Stem: AISI 316 Ball: AISI 316
Products |  |  | Specification text | Specification text with size
SERIE | Code | Dimension
B2.1 | B2.122 GAS | DN 15 | Flanged ball valve split-body with floating ball and full bore. Body in ductile iron EN GJS 400-15. Ball in AISI 316 and stem in AISI 316. Ball seat in reinforced PTFE with o-ring in NBR. Internal and external epoxy coating. Anti blow-out stem. Integrated flange in accordance with ISO 5211. Flanges EN1092 PN16 standard or ANSI B16.5#150. Face to face EN558/1. Temperature -10°C ÷70°C, Pmax16 bar. In accordance with PED directive.DWGW certification for gas. Brandoni type | Flanged ball valve split-body with floating ball and full bore. Body in ductile iron EN GJS 400-15. Ball in AISI 316 and stem in AISI 316. Ball seat in reinforced PTFE with o-ring in NBR. Internal and external epoxy coating. Anti blow-out stem. Integrated flange in accordance with ISO 5211. Flanges EN1092 PN16 standard or ANSI B16.5#150. Face to face EN558/1. Temperature -10°C ÷70°C, Pmax16 bar. In accordance with PED directive.DWGW certification for gas. DN 15. Brandoni type
B2.1 | B2.122 GAS | DN 20 | Flanged ball valve split-body with floating ball and full bore. Body in ductile iron EN GJS 400-15. Ball in AISI 316 and stem in AISI 316. Ball seat in reinforced PTFE with o-ring in NBR. Internal and external epoxy coating. Anti blow-out stem. Integrated flange in accordance with ISO 5211. Flanges EN1092 PN16 standard or ANSI B16.5#150. Face to face EN558/1. Temperature -10°C ÷70°C, Pmax16 bar. In accordance with PED directive.DWGW certification for gas. Brandoni type | Flanged ball valve split-body with floating ball and full bore. Body in ductile iron EN GJS 400-15. Ball in AISI 316 and stem in AISI 316. Ball seat in reinforced PTFE with o-ring in NBR. Internal and external epoxy coating. Anti blow-out stem. Integrated flange in accordance with ISO 5211. Flanges EN1092 PN16 standard or ANSI B16.5#150. Face to face EN558/1. Temperature -10°C ÷70°C, Pmax16 bar. In accordance with PED directive.DWGW certification for gas. DN 20. Brandoni type
B2.1 | B2.122 GAS | DN 25 | Flanged ball valve split-body with floating ball and full bore. Body in ductile iron EN GJS 400-15. Ball in AISI 316 and stem in AISI 316. Ball seat in reinforced PTFE with o-ring in NBR. Internal and external epoxy coating. Anti blow-out stem. Integrated flange in accordance with ISO 5211. Flanges EN1092 PN16 standard or ANSI B16.5#150. Face to face EN558/1. Temperature -10°C ÷70°C, Pmax16 bar. In accordance with PED directive.DWGW certification for gas. Brandoni type | Flanged ball valve split-body with floating ball and full bore. Body in ductile iron EN GJS 400-15. Ball in AISI 316 and stem in AISI 316. Ball seat in reinforced PTFE with o-ring in NBR. Internal and external epoxy coating. Anti blow-out stem. Integrated flange in accordance with ISO 5211. Flanges EN1092 PN16 standard or ANSI B16.5#150. Face to face EN558/1. Temperature -10°C ÷70°C, Pmax16 bar. In accordance with PED directive.DWGW certification for gas. DN 25. Brandoni type
B2.1 | B2.122 GAS | DN 32 | Flanged ball valve split-body with floating ball and full bore. Body in ductile iron EN GJS 400-15. Ball in AISI 316 and stem in AISI 316. Ball seat in reinforced PTFE with o-ring in NBR. Internal and external epoxy coating. Anti blow-out stem. Integrated flange in accordance with ISO 5211. Flanges EN1092 PN16 standard or ANSI B16.5#150. Face to face EN558/1. Temperature -10°C ÷70°C, Pmax16 bar. In accordance with PED directive.DWGW certification for gas. Brandoni type | Flanged ball valve split-body with floating ball and full bore. Body in ductile iron EN GJS 400-15. Ball in AISI 316 and stem in AISI 316. Ball seat in reinforced PTFE with o-ring in NBR. Internal and external epoxy coating. Anti blow-out stem. Integrated flange in accordance with ISO 5211. Flanges EN1092 PN16 standard or ANSI B16.5#150. Face to face EN558/1. Temperature -10°C ÷70°C, Pmax16 bar. In accordance with PED directive.DWGW certification for gas. DN 32. Brandoni type
B2.1 | B2.122 GAS | DN 40 | Flanged ball valve split-body with floating ball and full bore. Body in ductile iron EN GJS 400-15. Ball in AISI 316 and stem in AISI 316. Ball seat in reinforced PTFE with o-ring in NBR. Internal and external epoxy coating. Anti blow-out stem. Integrated flange in accordance with ISO 5211. Flanges EN1092 PN16 standard or ANSI B16.5#150. Face to face EN558/1. Temperature -10°C ÷70°C, Pmax16 bar. In accordance with PED directive.DWGW certification for gas. Brandoni type | Flanged ball valve split-body with floating ball and full bore. Body in ductile iron EN GJS 400-15. Ball in AISI 316 and stem in AISI 316. Ball seat in reinforced PTFE with o-ring in NBR. Internal and external epoxy coating. Anti blow-out stem. Integrated flange in accordance with ISO 5211. Flanges EN1092 PN16 standard or ANSI B16.5#150. Face to face EN558/1. Temperature -10°C ÷70°C, Pmax16 bar. In accordance with PED directive.DWGW certification for gas. DN 40. Brandoni type
B2.1 | B2.122 GAS | DN 50 | Flanged ball valve split-body with floating ball and full bore. Body in ductile iron EN GJS 400-15. Ball in AISI 316 and stem in AISI 316. Ball seat in reinforced PTFE with o-ring in NBR. Internal and external epoxy coating. Anti blow-out stem. Integrated flange in accordance with ISO 5211. Flanges EN1092 PN16 standard or ANSI B16.5#150. Face to face EN558/1. Temperature -10°C ÷70°C, Pmax16 bar. In accordance with PED directive.DWGW certification for gas. Brandoni type | Flanged ball valve split-body with floating ball and full bore. Body in ductile iron EN GJS 400-15. Ball in AISI 316 and stem in AISI 316. Ball seat in reinforced PTFE with o-ring in NBR. Internal and external epoxy coating. Anti blow-out stem. Integrated flange in accordance with ISO 5211. Flanges EN1092 PN16 standard or ANSI B16.5#150. Face to face EN558/1. Temperature -10°C ÷70°C, Pmax16 bar. In accordance with PED directive.DWGW certification for gas. DN 50. Brandoni type
B2.1 | B2.122 GAS | DN 65 | Flanged ball valve split-body with floating ball and full bore. Body in ductile iron EN GJS 400-15. Ball in AISI 316 and stem in AISI 316. Ball seat in reinforced PTFE with o-ring in NBR. Internal and external epoxy coating. Anti blow-out stem. Integrated flange in accordance with ISO 5211. Flanges EN1092 PN16 standard or ANSI B16.5#150. Face to face EN558/1. Temperature -10°C ÷70°C, Pmax16 bar. In accordance with PED directive.DWGW certification for gas. Brandoni type | Flanged ball valve split-body with floating ball and full bore. Body in ductile iron EN GJS 400-15. Ball in AISI 316 and stem in AISI 316. Ball seat in reinforced PTFE with o-ring in NBR. Internal and external epoxy coating. Anti blow-out stem. Integrated flange in accordance with ISO 5211. Flanges EN1092 PN16 standard or ANSI B16.5#150. Face to face EN558/1. Temperature -10°C ÷70°C, Pmax16 bar. In accordance with PED directive.DWGW certification for gas. DN 65. Brandoni type
B2.1 | B2.122 GAS | DN 80 | Flanged ball valve split-body with floating ball and full bore. Body in ductile iron EN GJS 400-15. Ball in AISI 316 and stem in AISI 316. Ball seat in reinforced PTFE with o-ring in NBR. Internal and external epoxy coating. Anti blow-out stem. Integrated flange in accordance with ISO 5211. Flanges EN1092 PN16 standard or ANSI B16.5#150. Face to face EN558/1. Temperature -10°C ÷70°C, Pmax16 bar. In accordance with PED directive.DWGW certification for gas. Brandoni type | Flanged ball valve split-body with floating ball and full bore. Body in ductile iron EN GJS 400-15. Ball in AISI 316 and stem in AISI 316. Ball seat in reinforced PTFE with o-ring in NBR. Internal and external epoxy coating. Anti blow-out stem. Integrated flange in accordance with ISO 5211. Flanges EN1092 PN16 standard or ANSI B16.5#150. Face to face EN558/1. Temperature -10°C ÷70°C, Pmax16 bar. In accordance with PED directive.DWGW certification for gas. DN 80. Brandoni type
B2.1 | B2.122 GAS | DN 100 | Flanged ball valve split-body with floating ball and full bore. Body in ductile iron EN GJS 400-15. Ball in AISI 316 and stem in AISI 316. Ball seat in reinforced PTFE with o-ring in NBR. Internal and external epoxy coating. Anti blow-out stem. Integrated flange in accordance with ISO 5211. Flanges EN1092 PN16 standard or ANSI B16.5#150. Face to face EN558/1. Temperature -10°C ÷70°C, Pmax16 bar. In accordance with PED directive.DWGW certification for gas. Brandoni type | Flanged ball valve split-body with floating ball and full bore. Body in ductile iron EN GJS 400-15. Ball in AISI 316 and stem in AISI 316. Ball seat in reinforced PTFE with o-ring in NBR. Internal and external epoxy coating. Anti blow-out stem. Integrated flange in accordance with ISO 5211. Flanges EN1092 PN16 standard or ANSI B16.5#150. Face to face EN558/1. Temperature -10°C ÷70°C, Pmax16 bar. In accordance with PED directive.DWGW certification for gas. DN 100. Brandoni type
B2.1 | B2.122 GAS | DN 125 | Flanged ball valve split-body with floating ball and full bore. Body in ductile iron EN GJS 400-15. Ball in AISI 316 and stem in AISI 316. Ball seat in reinforced PTFE with o-ring in NBR. Internal and external epoxy coating. Anti blow-out stem. Integrated flange in accordance with ISO 5211. Flanges EN1092 PN16 standard or ANSI B16.5#150. Face to face EN558/1. Temperature -10°C ÷70°C, Pmax16 bar. In accordance with PED directive.DWGW certification for gas. Brandoni type | Flanged ball valve split-body with floating ball and full bore. Body in ductile iron EN GJS 400-15. Ball in AISI 316 and stem in AISI 316. Ball seat in reinforced PTFE with o-ring in NBR. Internal and external epoxy coating. Anti blow-out stem. Integrated flange in accordance with ISO 5211. Flanges EN1092 PN16 standard or ANSI B16.5#150. Face to face EN558/1. Temperature -10°C ÷70°C, Pmax16 bar. In accordance with PED directive.DWGW certification for gas. DN 125. Brandoni type
B2.1 | B2.122 GAS | DN 150 | Flanged ball valve split-body with floating ball and full bore. Body in ductile iron EN GJS 400-15. Ball in AISI 316 and stem in AISI 316. Ball seat in reinforced PTFE with o-ring in NBR. Internal and external epoxy coating. Anti blow-out stem. Integrated flange in accordance with ISO 5211. Flanges EN1092 PN16 standard or ANSI B16.5#150. Face to face EN558/1. Temperature -10°C ÷70°C, Pmax16 bar. In accordance with PED directive.DWGW certification for gas. Brandoni type | Flanged ball valve split-body with floating ball and full bore. Body in ductile iron EN GJS 400-15. Ball in AISI 316 and stem in AISI 316. Ball seat in reinforced PTFE with o-ring in NBR. Internal and external epoxy coating. Anti blow-out stem. Integrated flange in accordance with ISO 5211. Flanges EN1092 PN16 standard or ANSI B16.5#150. Face to face EN558/1. Temperature -10°C ÷70°C, Pmax16 bar. In accordance with PED directive.DWGW certification for gas. DN 150. Brandoni type
B2.1 | B2.122 GAS | DN 200 | Flanged ball valve split-body with floating ball and full bore. Body in ductile iron EN GJS 400-15. Ball in AISI 316 and stem in AISI 316. Ball seat in reinforced PTFE with o-ring in NBR. Internal and external epoxy coating. Anti blow-out stem. Integrated flange in accordance with ISO 5211. Flanges EN1092 PN16 standard or ANSI B16.5#150. Face to face EN558/1. Temperature -10°C ÷70°C, Pmax16 bar. In accordance with PED directive.DWGW certification for gas. Brandoni type | Flanged ball valve split-body with floating ball and full bore. Body in ductile iron EN GJS 400-15. Ball in AISI 316 and stem in AISI 316. Ball seat in reinforced PTFE with o-ring in NBR. Internal and external epoxy coating. Anti blow-out stem. Integrated flange in accordance with ISO 5211. Flanges EN1092 PN16 standard or ANSI B16.5#150. Face to face EN558/1. Temperature -10°C ÷70°C, Pmax16 bar. In accordance with PED directive.DWGW certification for gas. DN 200. Brandoni type

## B2.000
SHUT OFF
Body: cast iron o ring: NBR Stem and ball: brass
Products |  |  | Specification text | Specification text with size
SERIE | Code | Dimension
B2.1 | B2.000 NBR | DN 200 | Flanged ball valve split-body with floating ball and full bore. Body in ductile iron EN GJL 250-15. Ball and stem in brass. Ball seat in reinforced PTFE with o-ring in NBR. Internal and external epoxy coating. Anti blow-out stem. Integrated flange in accordance with ISO 5211. Flanges EN1092 PN16 standard. Face to face EN558/1. Temperature -10°C ÷100°C, Pmax16 bar. In accordance with PED directive. Suitable for drinking water. Brandoni type | Flanged ball valve split-body with floating ball and full bore. Body in ductile iron EN GJL 250-15. Ball and stem in brass. Ball seat in reinforced PTFE with o-ring in NBR. Internal and external epoxy coating. Anti blow-out stem. Integrated flange in accordance with ISO 5211. Flanges EN1092 PN16 standard. Face to face EN558/1. Temperature -10°C ÷100°C, Pmax16 bar. In accordance with PED directive. Suitable for drinking water. DN 200. Brandoni type

## B2.040
SHUT OFF
Body: cast iron o ring: NBR Stem: brass Ball: cast iron
Products |  |  | Specification text | Specification text with size
SERIE | Code | Dimension
B2.1 | B2.040 NBR | DN 250 | Flanged ball valve split-body with floating ball and full bore. Body in cast iron EN GJL 250-15. Ball in cast iron and stem in brass. Ball seat in reinforced PTFE with o-ring in NBR. Internal and external epoxy coating. Anti blow-out stem. Integrated flange in accordance with ISO 5211. Flanges EN1092 PN16 standard. Face to face EN558/1. Temperature -10°C ÷100°C, Pmax16 bar. In accordance with PED directive. Suitable for drinking water. Brandoni type | Flanged ball valve split-body with floating ball and full bore. Body in cast iron EN GJL 250-15. Ball in cast iron and stem in brass. Ball seat in reinforced PTFE with o-ring in NBR. Internal and external epoxy coating. Anti blow-out stem. Integrated flange in accordance with ISO 5211. Flanges EN1092 PN16 standard. Face to face EN558/1. Temperature -10°C ÷100°C, Pmax16 bar. In accordance with PED directive. Suitable for drinking water. DN 250. Brandoni type

## B2.010
SHUT OFF
Body : cast iron o-ring : NBR : AISI 304 stem: OTTONE
Products |  |  | Specification text | Specification text with size
SERIE | Code | Dimension
B2.1 | B2.010 | DN 200 | Flanged ball valve split-body with floating ball and full bore. Body in cast iron EN GJL 250-15. Ball in AISI 304 and stem in brass. Ball seat in reinforced PTFE with o-ring in NBR. Internal and external epoxy coating. Anti blow-out stem. Integrated flange in accordance with ISO 5211. Flanges EN1092 PN16 standard. Face to face EN558/1. Temperature -10°C ÷100°C, Pmax16 bar. In accordance with PED directive. Suitable for drinking water. Brandoni type | Flanged ball valve split-body with floating ball and full bore. Body in cast iron EN GJL 250-15. Ball in AISI 304 and stem in brass. Ball seat in reinforced PTFE with o-ring in NBR. Internal and external epoxy coating. Anti blow-out stem. Integrated flange in accordance with ISO 5211. Flanges EN1092 PN16 standard. Face to face EN558/1. Temperature -10°C ÷100°C, Pmax16 bar. In accordance with PED directive. Suitable for drinking water. DN 200. Brandoni type
B2.1 | B2.010 | DN 250 | Flanged ball valve split-body with floating ball and full bore. Body in cast iron EN GJL 250-15. Ball in AISI 304 and stem in brass. Ball seat in reinforced PTFE with o-ring in NBR. Internal and external epoxy coating. Anti blow-out stem. Integrated flange in accordance with ISO 5211. Flanges EN1092 PN16 standard. Face to face EN558/1. Temperature -10°C ÷100°C, Pmax16 bar. In accordance with PED directive. Suitable for drinking water. Brandoni type | Flanged ball valve split-body with floating ball and full bore. Body in cast iron EN GJL 250-15. Ball in AISI 304 and stem in brass. Ball seat in reinforced PTFE with o-ring in NBR. Internal and external epoxy coating. Anti blow-out stem. Integrated flange in accordance with ISO 5211. Flanges EN1092 PN16 standard. Face to face EN558/1. Temperature -10°C ÷100°C, Pmax16 bar. In accordance with PED directive. Suitable for drinking water. DN 250. Brandoni type

## B2.011
SHUT OFF
Body: cast iron o ring: NBR Stem and ball: AISI 304
Products |  |  | Specification text | Specification text with size
SERIE | Code | Dimension
B2.1 | B2.011 | DN 200 | Flanged ball valve split-body with floating ball and full bore. Body in cast iron EN GJL 250-15. Ball and stem in AISI 304. Ball seat in reinforced PTFE with o-ring in NBR. Internal and external epoxy coating. Anti blow-out stem. Integrated flange in accordance with ISO 5211. Flanges EN1092 PN16 standard. Face to face EN558/1. Temperature -10°C ÷100°C, Pmax16 bar. In accordance with PED directive. Suitable for drinking water. Brandoni type | Flanged ball valve split-body with floating ball and full bore. Body in cast iron EN GJL 250-15. Ball and stem in AISI 304. Ball seat in reinforced PTFE with o-ring in NBR. Internal and external epoxy coating. Anti blow-out stem. Integrated flange in accordance with ISO 5211. Flanges EN1092 PN16 standard. Face to face EN558/1. Temperature -10°C ÷100°C, Pmax16 bar. In accordance with PED directive. Suitable for drinking water. DN200. Brandoni type
B2.1 | B2.011 | DN 250 | Flanged ball valve split-body with floating ball and full bore. Body in cast iron EN GJL 250-15. Ball and stem in AISI 304. Ball seat in reinforced PTFE with o-ring in NBR. Internal and external epoxy coating. Anti blow-out stem. Integrated flange in accordance with ISO 5211. Flanges EN1092 PN16 standard. Face to face EN558/1. Temperature -10°C ÷100°C, Pmax16 bar. In accordance with PED directive. Suitable for drinking water. Brandoni type | Flanged ball valve split-body with floating ball and full bore. Body in cast iron EN GJL 250-15. Ball and stem in AISI 304. Ball seat in reinforced PTFE with o-ring in NBR. Internal and external epoxy coating. Anti blow-out stem. Integrated flange in accordance with ISO 5211. Flanges EN1092 PN16 standard. Face to face EN558/1. Temperature -10°C ÷100°C, Pmax16 bar. In accordance with PED directive. Suitable for drinking water. DN250. Brandoni type

## B2.021
SHUT OFF
Body: cast iron o ring: NBR Stem: AISI 304 Ball: AISI 316
Products |  |  | Specification text | Specification text with size
SERIE | Code | Dimension
B2.1 | B2.021 | DN 200 | Flanged ball valve split-body with floating ball and full bore. Body in cast iron EN GJL 250-15. Ball in AISI 316 and stem in AISI 304. Ball seat in reinforced PTFE with o-ring in NBR. Internal and external epoxy coating. Anti blow-out stem. Integrated flange in accordance with ISO 5211. Flanges EN1092 PN16 standard. Face to face EN558/1. Temperature -10°C ÷100°C, Pmax16 bar. In accordance with PED directive. Suitable for drinking water. Brandoni type | Flanged ball valve split-body with floating ball and full bore. Body in cast iron EN GJL 250-15. Ball in AISI 316 and stem in AISI 304. Ball seat in reinforced PTFE with o-ring in NBR. Internal and external epoxy coating. Anti blow-out stem. Integrated flange in accordance with ISO 5211. Flanges EN1092 PN16 standard. Face to face EN558/1. Temperature -10°C ÷100°C, Pmax16 bar. In accordance with PED directive. Suitable for drinking water.DN 200. Brandoni type
B2.1 | B2.021 | DN 250 | Flanged ball valve split-body with floating ball and full bore. Body in cast iron EN GJL 250-15. Ball in AISI 316 and stem in AISI 304. Ball seat in reinforced PTFE with o-ring in NBR. Internal and external epoxy coating. Anti blow-out stem. Integrated flange in accordance with ISO 5211. Flanges EN1092 PN16 standard. Face to face EN558/1. Temperature -10°C ÷100°C, Pmax16 bar. In accordance with PED directive. Suitable for drinking water. Brandoni type | Flanged ball valve split-body with floating ball and full bore. Body in cast iron EN GJL 250-15. Ball in AISI 316 and stem in AISI 304. Ball seat in reinforced PTFE with o-ring in NBR. Internal and external epoxy coating. Anti blow-out stem. Integrated flange in accordance with ISO 5211. Flanges EN1092 PN16 standard. Face to face EN558/1. Temperature -10°C ÷100°C, Pmax16 bar. In accordance with PED directive. Suitable for drinking water.DN 250. Brandoni type